## Fowler_Core_Assay
DH_NAME | FROM (m) | TO (m) | SAMPLE_ID | Ag | Al | As | Ba | Ca | Cd | Co | Cr | Cs | Cu | Fe | Ga | Hf | In | K | Li | Mg | Mn | Mo | Na | Nb | Ni | P | Pb | Rb | Re | S | Sc | Se | Sn | Sr | Ta | Te | Th | Ti | Tl | U | V | W | Y | Zn | Zr | La | Ce | Pr | Nd | Sm | Eu | Gd | Tb | Dy | Ho | Er | Tm | Yb | Lu | Au | Pd | Pt | WetWt | -75um | TREE | TREO
2024-05-24 |  |  | UNITS | ppm | ppm | ppm | ppm | ppm | ppm | ppm | ppm | ppm | ppm | ppm | ppm | ppm | ppm | ppm | ppm | ppm | ppm | ppm | ppm | ppm | ppm | ppm | ppm | ppm | ppm | ppm | ppm | ppm | ppm | ppm | ppm | ppm | ppm | ppm | ppm | ppm | ppm | ppm | ppm | ppm | ppm | ppm | ppm | ppm | ppm | ppm | ppm | ppm | ppm | ppm | ppm | ppm | ppm | ppm | ppm | ppb | ppb | ppb | grams | % | 0
|  |  | SCHEME | MA102 | MA101 | MA102 | MA102 | MA101 | MA102 | MA102 | MA101 | MA102 | MA102 | MA101 | MA102 | MA102 | MA102 | MA101 | MA102 | MA101 | MA101 | MA102 | MA101 | MA102 | MA102 | MA101 | MA102 | MA102 | MA102 | MA101 | MA102 | MA102 | MA102 | MA102 | MA102 | MA102 | MA102 | MA101 | MA102 | MA102 | MA101 | MA102 | MA102 | MA102 | MA102 | MA102 | MA102 | MA102 | MA102 | MA102 | MA102 | MA102 | MA102 | MA102 | MA102 | MA102 | MA102 | MA102 | MA102 | FA002 | FA002 | FA002 | PR002 | PR403 | 0
DH_NAME | FROM (m) | TO (m) | DETECTION LIMIT | 0.2 | 100 | 1 | 0.5 | 100 | 0.5 | 1 | 10 | 0.1 | 1 | 100 | 0.2 | 0.2 | 0.05 | 100 | 0.5 | 100 | 2 | 0.5 | 100 | 0.5 | 5 | 50 | 1 | 0.2 | 0.1 | 50 | 2 | 5 | 0.1 | 0.5 | 0.1 | 0.2 | 0.1 | 50 | 0.1 | 0.1 | 5 | 0.5 | 0.1 | 2 | 1 | 0.1 | 0.1 | 0.05 | 0.05 | 0.05 | 0.05 | 0.2 | 0.02 | 0.05 | 0.02 | 0.05 | 0.05 | 0.05 | 0.02 | 1 | 1 | 5 | 1 | 0.01 | 0.94
BAC 66 | 52 | 28 | FW0001 | <0.2 | 3300 | 3 | 29 | 200 | <0.5 | 2 | <10 | <0.1 | 48 | 9100 | 1 | 1.6 | <0.05 | 300 | 2.5 | <100 | 104 | 2 | 500 | 3.5 | <5 | <50 | 4 | 1.6 | <0.1 | 250 | <2 | <5 | 0.8 | 7 | 0.3 | <0.2 | 2.2 | 900 | <0.1 | 0.5 | 10 | 3.5 | 1.9 | 6 | 52 | 9.5 | 13.7 | 1.05 | 3.05 | 0.4 | 0.05 | 0.4 | 0.08 | 0.5 | 0.12 | 0.35 | 0.05 | 0.35 | 0.04 | <1 | <1 | <5 | 80 | N.A. | 31.42
BAC 66 | 58 | 64 | FW0002 | <0.2 | 4500 | 4 | 71.5 | <100 | <0.5 | 1 | 50 | 0.2 | 38 | 8800 | 1 | 1.2 | <0.05 | 400 | 2.5 | <100 | 84 | 2.5 | 600 | 2.5 | <5 | <50 | 3 | 2.2 | <0.1 | 200 | <2 | <5 | 0.7 | 8.5 | 0.2 | <0.2 | 1.8 | 650 | <0.1 | 0.4 | 10 | 2.5 | 1.8 | 6 | 38 | 12.2 | 15.6 | 1.05 | 2.65 | 0.45 | 0.05 | 0.4 | 0.04 | 0.35 | 0.06 | 0.2 | <0.05 | 0.25 | 0.04 | <1 | <1 | <5 | 71 | N.A. | 35.08
BAC 67 | 74 | 80 | FW0003 | <0.2 | 2100 | 5 | 27 | <100 | <0.5 | 1 | <10 | <0.1 | 30 | 13300 | 0.6 | 0.6 | <0.05 | 200 | 2.5 | <100 | 116 | 3 | 300 | 2 | <5 | <50 | 2 | 1 | <0.1 | 200 | <2 | <5 | 0.6 | 6.5 | 0.1 | <0.2 | 1.8 | 350 | <0.1 | 1.2 | 20 | 1.5 | 0.9 | 6 | 19 | 20.3 | 27.1 | 1.95 | 4.55 | 0.25 | <0.05 | <0.2 | 0.02 | 0.15 | 0.04 | 0.1 | <0.05 | 0.15 | 0.02 | <1 | <1 | <5 | 66 | N.A. | 55.49
BAC 67 | 90 | 98 | FW0004 | <0.2 | 97300 | 3 | 791 | <100 | <0.5 | 2 | 50 | 3.1 | 25 | 21700 | 29.6 | 5.4 | 0.1 | 50800 | 16 | 2800 | 126 | 1 | 2600 | 15.5 | <5 | 100 | 38 | 185 | <0.1 | 2050 | 16 | <5 | 5.5 | 73.5 | 0.8 | <0.2 | 17.5 | 3000 | 0.6 | 1.6 | 70 | 3.5 | 9.2 | 18 | 174 | 39.6 | 83.9 | 8.4 | 29.6 | 5.05 | 0.85 | 4 | 0.54 | 2.55 | 0.4 | 0.95 | 0.1 | 0.85 | 0.14 | <1 | <1 | <5 | 54 | N.A. | 185.73
BAC 68 | 76 | 80 | FW0005 | <0.2 | 2200 | 2 | 44 | <100 | <0.5 | <1 | <10 | <0.1 | 22 | 7700 | 0.6 | 0.6 | <0.05 | 400 | 4.5 | <100 | 80 | 1.5 | 400 | 2 | <5 | <50 | 2 | 1 | <0.1 | 500 | <2 | <5 | 0.6 | 6.5 | 0.1 | <0.2 | 1.1 | 450 | <0.1 | 0.4 | 10 | 1.5 | 1.3 | 4 | 25 | 17.7 | 23.2 | 1.6 | 3.65 | 0.35 | <0.05 | 0.2 | 0.04 | 0.25 | 0.06 | 0.15 | <0.05 | 0.2 | 0.02 | 2 | <1 | <5 | 65 | N.A. | 48.66
BAC 68 | 94 | 99 | FW0006 | <0.2 | 127000 | 8 | 917 | 10300 | <0.5 | 3 | 20 | 6.1 | 19 | 10900 | 30.2 | 2.6 | <0.05 | 8700 | 17.5 | 1700 | 88 | <0.5 | 18200 | 13.5 | 20 | 2500 | 28 | 74.8 | <0.1 | 1750 | 16 | <5 | 3.4 | 2500 | 1.1 | <0.2 | 6.5 | 6700 | 0.4 | 1.9 | 110 | 1.5 | 21.9 | 34 | 93 | 408 | 953 | 85.3 | 265 | 37.6 | 8.9 | 21.6 | 2.46 | 11.2 | 1.5 | 3.25 | 0.3 | 1.85 | 0.26 | <1 | <1 | <5 | 64 | 95.4 | 1820.62
|  |  |  | Sc: 24.5408; Y: 27.8108; La: 478.5024; Ce: 1117.9643; Pr: 99.8266; Nd: 309.096; Sm: 43.601; Eu: 10.3053; Gd: 24.8962; Tb: 2.8315; Dy: 12.8542; Er: 3.7164; Tm: 0.34263; Yb: 2.1066; Lu: 0.29565 |  |  | 2134.1495 | 2158.69
BAC 68 | 98.5 | 99 | FW0007 | <0.2 | 81000 | <1 | 1700 | 2000 | <0.5 | 1 | 50 | 2.8 | 22 | 10500 | 11.8 | 0.2 | <0.05 | 74500 | 1.5 | 200 | 64 | 2 | 18000 | 1 | <5 | 250 | 47 | 210 | <0.1 | 700 | <2 | <5 | 1 | 377 | 0.2 | <0.2 | 1.9 | 250 | 0.9 | 0.9 | 20 | 1 | 3.5 | 28 | 6 | 10 | 21 | 1.6 | 5.25 | 0.85 | 0.85 | 0.8 | 0.1 | 0.65 | 0.12 | 0.35 | <0.05 | 0.35 | 0.06 | I.S. | I.S. | I.S. | 25 | N.A. | 45.36
BAC 69 | 100 | 104 | FW0008 | <0.2 | 37100 | 7 | 403 | 300 | <0.5 | 1 | 90 | 1 | 42 | 12300 | 17.2 | 4 | 0.1 | 5100 | 13.5 | 500 | 52 | 11.5 | 3300 | 10.5 | 10 | 100 | 30 | 15.6 | <0.1 | 8350 | 12 | <5 | 2 | 83 | 0.9 | <0.2 | 11.6 | 3450 | <0.1 | 16.2 | 40 | 5 | 11.4 | 16 | 133 | 24.8 | 51.1 | 6.5 | 24.7 | 5.1 | 1.1 | 3.8 | 0.6 | 3.5 | 0.64 | 1.95 | 0.25 | 2 | 0.34 | 2 | <1 | <5 | 54 | N.A. | 137.14
BAC 69 | 68 | 72 | FW0009 | <0.2 | 135000 | 5 | 385 | 3000 | <0.5 | 10 | 20 | 1.6 | 63 | 25800 | 32 | 5.4 | 0.1 | 6600 | 24 | 1000 | 286 | 1 | 1800 | 17 | 20 | 700 | 43 | 46 | <0.1 | 3850 | 30 | <5 | 4 | 212 | 1.3 | <0.2 | 16.6 | 6950 | 0.3 | 2.8 | 115 | 1 | 21.3 | 52 | 192 | 163 | 275 | 37.1 | 130 | 19.2 | 4.1 | 13.2 | 1.64 | 8.15 | 1.18 | 2.85 | 0.35 | 2.2 | 0.3 | I.S. | I.S. | I.S. | 32 | N.A. | 678.39
BAC 70 | 72 | 76 | FW0010 | <0.2 | 5100 | 20 | 287 | <100 | <0.5 | <1 | 180 | <0.1 | 12 | 35100 | 0.6 | 0.8 | <0.05 | 5300 | 3.5 | <100 | 54 | 4.5 | 1100 | 2 | <5 | 100 | 17 | 2.8 | <0.1 | 10500 | <2 | <5 | 0.9 | 11 | 0.2 | <0.2 | 0.9 | 300 | <0.1 | 0.7 | 15 | 1.5 | 3.9 | 8 | 21 | 7.6 | 10.2 | 0.8 | 1.95 | 0.45 | 0.1 | 0.4 | 0.06 | 0.35 | 0.08 | 0.25 | 0.05 | 0.2 | 0.04 | <1 | <1 | <5 | 55 | N.A. | 26.35
BAC 70 | 72 | 76 | FW0011 | <0.2 | 65500 | 13 | 252 | 400 | <0.5 | 1 | 90 | 1.8 | 33 | 134000 | 23.6 | 7 | <0.05 | 5400 | 13 | 900 | 48 | 22 | 4100 | 23 | 5 | 300 | 30 | 28.2 | <0.1 | 5600 | 14 | <5 | 3.7 | 112 | 1.7 | <0.2 | 33.9 | 7100 | 0.1 | 7.2 | 80 | 3 | 16.7 | 22 | 259 | 63.4 | 90.7 | 11.2 | 35.5 | 6.15 | 1.35 | 4.6 | 0.7 | 4 | 0.72 | 2.15 | 0.3 | 2.2 | 0.34 | 5 | <1 | <5 | 48 | N.A. | 239.29
BAC 70 | 106 | 112 | FW0012 | <0.2 | 40800 | <1 | 258 | 10200 | <0.5 | 40 | 40 | 0.8 | 55 | 263000 | 12.6 | 2.2 | 0.05 | 4200 | 5.5 | 9400 | 16800 | <0.5 | 1000 | 6.5 | 5 | 500 | 19 | 27.2 | <0.1 | 550 | 28 | <5 | 3.6 | 37.5 | 0.6 | <0.2 | 12.1 | 2600 | 0.2 | 2.1 | 160 | <0.5 | 17.9 | 104 | 88 | 69.2 | 147 | 7.75 | 21.4 | 2.95 | 0.8 | 2.8 | 0.42 | 2.95 | 0.64 | 2.1 | 0.3 | 2.45 | 0.38 | <1 | <1 | <5 | 62 | N.A. | 278.4
BAC 71 | 54 | 58 | FW0013 | <0.2 | 14300 | 9 | 45.5 | <100 | <0.5 | <1 | <10 | 0.1 | 5 | 11400 | 2.6 | 0.8 | <0.05 | 600 | 2.5 | 200 | 54 | 2.5 | 700 | 2.5 | <5 | <50 | 4 | 3 | <0.1 | 250 | <2 | <5 | 1 | 20 | 0.2 | <0.2 | 2.1 | 600 | <0.1 | 0.4 | 15 | 2 | 2 | 8 | 26 | 18 | 25.1 | 1.85 | 4.65 | 0.55 | 0.1 | 0.4 | 0.06 | 0.35 | 0.08 | 0.2 | <0.05 | 0.25 | 0.04 | 5 | <1 | 5 | 42 | N.A. | 53.55
BAC 71 | 74 | 78 | FW0014 | <0.2 | 36200 | 54 | 175 | 200 | <0.5 | 2 | 130 | 0.5 | 17 | 63900 | 14.2 | 2.8 | 0.05 | 14500 | 4.5 | 400 | 262 | 9 | 4300 | 8 | <5 | 100 | 52 | 13.4 | <0.1 | 33500 | 8 | <5 | 1.8 | 70 | 0.6 | <0.2 | 5.7 | 2500 | 0.3 | 2.1 | 50 | 2 | 6.1 | 16 | 105 | 28.6 | 39 | 3.75 | 11.6 | 1.75 | 0.35 | 1.4 | 0.22 | 1.35 | 0.24 | 0.8 | 0.1 | 0.8 | 0.12 | 4 | <1 | <5 | 44 | N.A. | 95.94
BAC 71 | 106 | 112 | FW0015 | <0.2 | 114000 | 3 | 360 | 1500 | <0.5 | 5 | 20 | 0.8 | 57 | 69900 | 29.8 | 3.4 | 0.1 | 4800 | 17.5 | 700 | 914 | 1 | 2000 | 14.5 | 20 | 450 | 27 | 27.6 | <0.1 | 7850 | 16 | <5 | 3.8 | 64 | 0.9 | <0.2 | 8.6 | 6500 | 0.4 | 1.5 | 105 | 1 | 9.6 | 48 | 122 | 67.2 | 103 | 12.6 | 38.9 | 6.55 | 1.65 | 4.8 | 0.66 | 3.45 | 0.52 | 1.25 | 0.15 | 0.9 | 0.12 | 3 | <1 | <5 | 40 | N.A. | 250.83
BAC 72 | 70 | 74 | FW0016 | <0.2 | 6300 | 14 | 43.5 | <100 | <0.5 | <1 | 90 | 0.1 | 7 | 17500 | 2 | 2 | <0.05 | 900 | 2.5 | <100 | 90 | 3 | 600 | 3 | <5 | <50 | 5 | 2.6 | <0.1 | 1450 | <2 | <5 | 1.1 | 12.5 | 0.3 | <0.2 | 5.7 | 950 | <0.1 | 0.6 | 60 | 2 | 2.6 | 8 | 76 | 21.1 | 27.8 | 1.95 | 4.9 | 0.55 | 0.1 | 0.4 | 0.08 | 0.5 | 0.1 | 0.35 | 0.05 | 0.4 | 0.06 | <1 | <1 | <5 | 58 | N.A. | 60.84
BAC 72 | 80 | 90 | FW0017 | <0.2 | 125000 | 7 | 250 | 300 | <0.5 | 132 | 20 | 3.4 | 329 | 12100 | 37.6 | 6 | 0.2 | 5000 | 34 | 500 | 250 | 1.5 | 3400 | 25.5 | 100 | 700 | 26 | 86 | <0.1 | 5300 | 18 | <5 | 2.8 | 242 | 15.8 | <0.2 | 20.5 | 3500 | 1.3 | 12.4 | 125 | 1 | 70.3 | 34 | 122 | 184 | 289 | 57.4 | 222 | 37.5 | 8 | 27.8 | 3.74 | 19.3 | 3.16 | 8.45 | 1.05 | 6.65 | 0.94 | 3 | <1 | <5 | 73 | N.A. | 936.13
BAC 72 | 93 | 94 | FW0018 | <0.2 | 80900 | <1 | 130 | 400 | <0.5 | 6 | 40 | 670 | 18 | 4600 | 25.8 | 1 | <0.05 | 80100 | 3 | 200 | 94 | 1 | 13400 | 6.5 | <5 | 100 | 28 | 2640 | <0.1 | 1100 | <2 | <5 | 0.7 | 17 | 2.3 | <0.2 | 0.3 | <50 | 15.9 | 0.8 | <5 | <0.5 | 2.9 | 32 | 8 | 3.5 | 5.4 | 0.75 | 2.7 | 0.6 | 0.1 | 0.6 | 0.08 | 0.5 | 0.1 | 0.3 | <0.05 | 0.25 | 0.04 | 3 | <1 | <5 | 44 | N.A. | 17.72
BAC 73 | 76 | 80 | FW0019 | <0.2 | 22500 | 11 | 80 | 200 | <0.5 | 4 | 40 | 1.5 | 23 | 21500 | 7.4 | 4.4 | <0.05 | 1700 | 6 | 200 | 72 | 6.5 | 1300 | 11 | 10 | 50 | 8 | 13 | <0.1 | 600 | 4 | <5 | 1.8 | 22.5 | 1.2 | <0.2 | 7.8 | 3250 | 0.1 | 1.7 | 40 | 5 | 7.8 | 20 | 152 | 20.3 | 28.6 | 3.75 | 12.8 | 2.2 | 0.45 | 1.8 | 0.28 | 1.75 | 0.34 | 1 | 0.15 | 1.1 | 0.16 | <1 | <1 | <5 | 51 | N.A. | 82.14
BAC 74 | 78 | 82 | FW0020 | <0.2 | 49000 | 3 | 117 | <100 | <0.5 | 1 | 20 | 1.3 | 30 | 10900 | 17.8 | 12 | <0.05 | 2400 | 7 | 300 | 90 | 2 | 1700 | 17.5 | 10 | 100 | 10 | 13.8 | <0.1 | 550 | 8 | <5 | 3.1 | 22.5 | 1.1 | <0.2 | 5.7 | 8000 | <0.1 | 2.5 | 45 | 4.5 | 9 | 16 | 446 | 32.8 | 22.6 | 6 | 19.4 | 3.25 | 0.75 | 2.6 | 0.4 | 2.25 | 0.4 | 1.25 | 0.2 | 1.35 | 0.24 | 2 | <1 | <5 | 59 | N.A. | 102.09
BAC 74 | 82 | 90 | FW0021 | <0.2 | 80700 | <1 | 105 | <100 | <0.5 | 8 | 110 | 1 | 94 | 24200 | 18.6 | 9.6 | 0.1 | 6100 | 14.5 | 500 | 120 | 1 | 1700 | 13 | 10 | 100 | 39 | 30 | <0.1 | 4250 | 10 | <5 | 2.5 | 16 | 0.9 | <0.2 | 11.6 | 3350 | 0.2 | 2.7 | 40 | 3 | 8.2 | 26 | 321 | 22.5 | 47.8 | 3.9 | 12.6 | 2.15 | 0.45 | 1.8 | 0.28 | 1.65 | 0.34 | 1.2 | 0.15 | 1.1 | 0.22 | 2 | <1 | <5 | 71 | N.A. | 104
BAC 74 | 90 | 100 | FW0022 | <0.2 | 89200 | 2 | 225 | 200 | <0.5 | 10 | <10 | 1.2 | 29 | 30900 | 21.6 | 6.2 | 0.05 | 11100 | 29 | 1100 | 810 | <0.5 | 2000 | 13.5 | 10 | 100 | 43 | 59 | <0.1 | 1000 | 10 | <5 | 3.4 | 12 | 0.8 | <0.2 | 20.6 | 3200 | 0.3 | 2.6 | 45 | 2.5 | 18.6 | 38 | 205 | 51.6 | 155 | 12.4 | 42.5 | 8.05 | 1.65 | 6.4 | 0.9 | 4.6 | 0.72 | 1.9 | 0.25 | 1.7 | 0.26 | <1 | <1 | <5 | 78 | N.A. | 305.81
BAC 75 | 74 | 78 | FW0023 | <0.2 | 8200 | 2 | 76.5 | <100 | <0.5 | 1 | 130 | 0.2 | 15 | 9600 | 2.6 | 1.6 | <0.05 | 900 | 4 | <100 | 70 | 2.5 | 600 | 3.5 | 5 | <50 | 3 | 5 | <0.1 | 200 | <2 | <5 | 1.1 | 6 | 0.2 | <0.2 | 3 | 950 | <0.1 | 0.6 | 10 | 2 | 3.4 | 8 | 50 | 9.3 | 14.2 | 1.35 | 4.1 | 0.65 | 0.1 | 0.6 | 0.1 | 0.65 | 0.14 | 0.4 | 0.05 | 0.45 | 0.06 | 3 | <1 | <5 | 48 | N.A. | 35.41
BAC 75 | 78 | 86 | FW0024 | <0.2 | 71100 | 2 | 220 | <100 | <0.5 | 7 | 40 | 1.1 | 57 | 16100 | 15.6 | 6 | 0.05 | 8100 | 11.5 | 700 | 100 | 1.5 | 1600 | 13 | 35 | 100 | 36 | 37.6 | <0.1 | 8550 | 10 | <5 | 3.7 | 21.5 | 1 | <0.2 | 21.7 | 3450 | 0.2 | 4.6 | 40 | 4 | 8.1 | 16 | 194 | 37.5 | 89.8 | 7.65 | 25.1 | 3.9 | 0.7 | 3 | 0.38 | 1.95 | 0.32 | 1 | 0.1 | 1 | 0.14 | <1 | <1 | <5 | 78 | N.A. | 180.32
BAC 75 | 86 | 92 | FW0025 | <0.2 | 98200 | 8 | 839 | 200 | <0.5 | 19 | 90 | 2 | 78 | 11200 | 24.2 | 5.6 | 0.15 | 15400 | 20 | 1000 | 80 | 1 | 2400 | 16.5 | 70 | 950 | 86 | 71.4 | <0.1 | 4400 | 20 | <5 | 4.7 | 255 | 1.1 | <0.2 | 29.2 | 3950 | 1 | 8.6 | 55 | 5 | 61.1 | 48 | 182 | 274 | 757 | 77.5 | 294 | 53.7 | 11.8 | 47.2 | 5.8 | 25.2 | 3.36 | 7 | 0.7 | 4 | 0.52 | 8 | <1 | <5 | 44 | N.A. | 1619.52
BAC 76 | 78 | 84 | FW0026 | <0.2 | 6400 | 17 | 35.5 | <100 | <0.5 | 2 | 40 | 0.1 | 31 | 103000 | 4.2 | 1.2 | <0.05 | 600 | 3.5 | <100 | 62 | 3 | 700 | 2.5 | <5 | 200 | 6 | 3 | <0.1 | 1300 | 2 | 5 | 0.6 | 5.5 | 0.2 | <0.2 | 7 | 800 | <0.1 | 2 | 60 | 2 | 1.5 | 14 | 44 | 4.2 | 8.1 | 0.85 | 3.15 | 0.55 | 0.1 | 0.4 | 0.06 | 0.35 | 0.06 | 0.2 | <0.05 | 0.2 | 0.04 | 3 | <1 | <5 | 61 | 96.2 | 19.7
BAC 76 | 84 | 90 | FW0027 | <0.2 | 76900 | 4 | 204 | <100 | <0.5 | 4 | 90 | 2.5 | 35 | 23600 | 26.6 | 16.2 | 0.05 | 5800 | 9 | 500 | 156 | 4.5 | 2400 | 27 | 15 | 250 | 22 | 35 | <0.1 | 1400 | 16 | <5 | 4.8 | 46.5 | 1.9 | <0.2 | 16.4 | 10200 | 0.2 | 3.3 | 95 | 3 | 15.7 | 24 | 537 | 55.6 | 58.5 | 11.8 | 38.3 | 6.8 | 1.65 | 5.2 | 0.76 | 4.1 | 0.7 | 2.05 | 0.35 | 2.15 | 0.36 | 3 | <1 | <5 | 57 | N.A. | 203.32
BAC 77 | 38 | 42 | FW0028 | <0.2 | 8800 | 4 | 67 | 1100 | <0.5 | 1 | 130 | 1.8 | 38 | 12800 | 2.6 | 1.2 | <0.05 | 1300 | 3.5 | 200 | 66 | 2 | 600 | 3 | <5 | <50 | 4 | 13 | <0.1 | 150 | <2 | <5 | 1 | 11 | 0.2 | <0.2 | 2.6 | 950 | <0.1 | 0.7 | 25 | 2.5 | 2.8 | 8 | 43 | 5.9 | 7.7 | 0.9 | 3.1 | 0.55 | 0.1 | 0.4 | 0.08 | 0.6 | 0.12 | 0.3 | 0.05 | 0.35 | 0.06 | 3 | <1 | <5 | 38 | N.A. | 22.89
BAC 77 | 42 | 46 | FW0029 | <0.2 | 90100 | 4 | 168 | 200 | <0.5 | <1 | 40 | 0.4 | 19 | 26700 | 22.6 | 4.8 | <0.05 | 3800 | 7.5 | 500 | 52 | 1.5 | 1500 | 10 | 15 | 200 | 12 | 19 | <0.1 | 300 | 12 | <5 | 2.3 | 28.5 | 0.6 | <0.2 | 10.4 | 4400 | <0.1 | 1.8 | 60 | 2 | 15.7 | 38 | 172 | 47.5 | 92.9 | 15 | 54.8 | 10.3 | 2.3 | 7 | 0.94 | 5.05 | 0.82 | 2.25 | 0.3 | 2.1 | 0.3 | 4 | <1 | 5 | 42 | N.A. | 256.44
BAC 78 | 54 | 58 | FW0030 | <0.2 | 35000 | 7 | 35 | <100 | <0.5 | 1 | 470 | 1.2 | 304 | 42300 | 13.2 | 1.8 | <0.05 | 2900 | 6 | 300 | 52 | 2 | 1200 | 3 | 20 | <50 | 6 | 16.4 | <0.1 | 600 | 6 | <5 | 1.1 | 4.5 | 0.4 | <0.2 | 5.9 | 1800 | <0.1 | 1 | 90 | 3 | 6 | 16 | 53 | 4.1 | 4.7 | 0.65 | 2.3 | 0.5 | 0.1 | 0.6 | 0.12 | 1.05 | 0.22 | 0.75 | 0.1 | 0.75 | 0.1 | 15 | 4 | 5 | 44 | N.A. | 21.82
BAC 78 | 58 | 66 | FW0031 | <0.2 | 99200 | 10 | 42.5 | 500 | <0.5 | 90 | 2920 | 1.2 | 94 | 64400 | 20.8 | 2 | 0.05 | 1900 | 5 | 11900 | 258 | <0.5 | 5700 | 4 | 1070 | 500 | 14 | 12.8 | <0.1 | 550 | 126 | <5 | 1.2 | 27.5 | 0.4 | 0.2 | 0.9 | 7750 | <0.1 | 2.9 | 230 | 1.5 | 54.8 | 160 | 56 | 242 | 296 | 90.7 | 324 | 55.2 | 12 | 30.8 | 3.76 | 17.9 | 2.64 | 6.6 | 0.8 | 5.55 | 0.76 | <1 | 3 | <5 | 63 | N.A. | 1140.87
BAC 78 | 68 | 72 | FW0032 | <0.2 | 69200 | <1 | 14.5 | 6700 | <0.5 | 156 | 2990 | 1.3 | 136 | 113000 | 17.6 | 1.8 | 0.05 | 1700 | 12 | 45300 | 1870 | <0.5 | 6700 | 3 | 1790 | 200 | 5 | 9 | <0.1 | 550 | 40 | <5 | 1 | 31 | 0.2 | <0.2 | 0.6 | 6300 | <0.1 | 0.7 | 190 | 1 | 78.7 | 154 | 51 | 81.2 | 57.7 | 16 | 65.7 | 13.9 | 4.45 | 16.2 | 2.22 | 12.8 | 2.44 | 6.95 | 0.9 | 5.75 | 0.9 | 3 | 6 | 10 | 44 | N.A. | 363.37
BAC 79 | 26 | 30 | FW0033 | <0.2 | 6100 | 11 | 15.5 | <100 | <0.5 | 3 | 130 | <0.1 | 9 | 15500 | 1.6 | 0.8 | <0.05 | 200 | 2 | 500 | 56 | 1 | 500 | 1 | 35 | <50 | 3 | 1.2 | <0.1 | 150 | 4 | <5 | 0.4 | 3.5 | <0.1 | <0.2 | 1.5 | 550 | <0.1 | 0.4 | 35 | 1 | 2.6 | 10 | 26 | 9.1 | 11.8 | 3.05 | 11 | 1.9 | 0.4 | 1 | 0.14 | 0.75 | 0.12 | 0.3 | <0.05 | 0.3 | 0.04 | 4 | <1 | <5 | 36 | N.A. | 42.38
BAC 79 | 30 | 36 | FW0034 | <0.2 | 115000 | 4 | 74.5 | 200 | <0.5 | 5 | 130 | 0.7 | 55 | 32300 | 26.8 | 4.4 | 0.05 | 2800 | 10.5 | 1400 | 142 | 1 | 2100 | 9 | 65 | 300 | 17 | 16 | <0.1 | 600 | 14 | <5 | 2.3 | 69.5 | 0.5 | <0.2 | 9.9 | 5250 | <0.1 | 1 | 105 | 1.5 | 9.5 | 34 | 150 | 50.2 | 46.4 | 10.5 | 33.2 | 5.2 | 1.35 | 4.2 | 0.56 | 2.85 | 0.46 | 1.15 | 0.15 | 0.95 | 0.14 | 3 | 3 | <5 | 38 | N.A. | 166.35
BAC 79 | 36 | 40 | FW0035 | <0.2 | 108000 | 2 | 303 | <100 | <0.5 | 43 | 90 | 6 | 80 | 53100 | 24.2 | 3.8 | 0.05 | 9900 | 39 | 5000 | 422 | 1.5 | 2100 | 6 | 105 | 500 | 27 | 91.6 | <0.1 | 500 | 16 | <5 | 1.4 | 68 | 0.4 | <0.2 | 6.3 | 3150 | 0.6 | 1.6 | 90 | 2 | 40.4 | 150 | 129 | 40 | 141 | 11.9 | 48 | 9.45 | 2.5 | 8.8 | 1.24 | 7.5 | 1.46 | 4.5 | 0.6 | 4.1 | 0.66 | I.S. | I.S. | I.S. | 35 | N.A. | 320.65
BAC 80 | 46 | 50 | FW0036 | <0.2 | 88400 | 2 | 81 | 200 | <0.5 | 2 | 110 | 0.5 | 30 | 26000 | 20.2 | 3.8 | <0.05 | 4300 | 16 | 600 | 76 | 1.5 | 1700 | 10.5 | 15 | 250 | 12 | 34 | <0.1 | 950 | 10 | <5 | 2.2 | 34.5 | 1 | <0.2 | 15.2 | 4600 | 0.1 | 1.5 | 110 | 3.5 | 9.6 | 18 | 132 | 43.6 | 46.9 | 8.1 | 28.2 | 4.55 | 1 | 3.4 | 0.42 | 2.25 | 0.38 | 1.1 | 0.15 | 1 | 0.14 | 4 | <1 | <5 | 37 | N.A. | 150.41
BAC 80 | 50 | 54 | FW0037 | <0.2 | 84600 | 2 | 94 | 200 | <0.5 | 2 | 20 | 0.7 | 16 | 9900 | 19.4 | 6.2 | <0.05 | 5800 | 17 | 700 | 78 | 1 | 1800 | 10.5 | 15 | 200 | 15 | 46.8 | <0.1 | 650 | 10 | <5 | 2.1 | 50.5 | 0.7 | <0.2 | 15.6 | 2700 | 0.2 | 1.7 | 65 | 2.5 | 21.7 | 18 | 207 | 35.4 | 66.1 | 7.85 | 28.9 | 5.2 | 1.1 | 4.4 | 0.64 | 3.85 | 0.76 | 2.4 | 0.4 | 2.4 | 0.4 | 6 | 3 | <5 | 37 | N.A. | 180.74
BAC 80 | 54 | 62 | FW0038 | <0.2 | 85900 | 2 | 478 | 1400 | <0.5 | 14 | 70 | 1.3 | 33 | 48800 | 21.6 | 5.2 | 0.05 | 10500 | 22 | 2000 | 1930 | <0.5 | 1900 | 14 | 20 | 450 | 32 | 74.4 | <0.1 | 2250 | 12 | <5 | 2.6 | 52 | 0.9 | <0.2 | 28.9 | 3250 | 0.4 | 2.2 | 80 | 1.5 | 28.2 | 64 | 172 | 60.1 | 109 | 14.9 | 52.5 | 9.45 | 1.75 | 7.8 | 1 | 5.55 | 1.02 | 2.95 | 0.4 | 2.8 | 0.42 | 4 | <1 | <5 | 43 | N.A. | 296.82
BAC 81 | 56 | 62 | FW0039 | <0.2 | 75000 | 3 | 224 | <100 | <0.5 | 1 | 40 | 0.8 | 187 | 29200 | 17.6 | 2.8 | <0.05 | 12000 | 6.5 | 600 | 50 | 3.5 | 1600 | 11 | 10 | 100 | 17 | 64.4 | <0.1 | 550 | 6 | <5 | 2 | 27.5 | 0.7 | <0.2 | 26.1 | 1650 | 0.2 | 1.4 | 35 | 2.5 | 13.1 | 16 | 85 | 54.3 | 78.4 | 10 | 31.9 | 5.85 | 0.8 | 4.8 | 0.62 | 3.15 | 0.5 | 1.3 | 0.15 | 1.25 | 0.18 | 4 | <1 | 5 | 45 | N.A. | 205.8
BAC 81 | 82 | 88 | FW0040 | <0.2 | 84700 | 5 | 1230 | 1900 | <0.5 | 35 | 40 | 1.5 | 130 | 25100 | 19.8 | 7.6 | 0.05 | 37100 | 13 | 5000 | 742 | <0.5 | 6500 | 11 | 25 | 350 | 50 | 161 | <0.1 | 600 | 10 | <5 | 2.1 | 130 | 0.5 | <0.2 | 82.8 | 2750 | 0.6 | 4.1 | 45 | 1 | 78 | 70 | 265 | 211 | 443 | 53.4 | 190 | 33.1 | 6.8 | 26.4 | 3.42 | 17.8 | 3.08 | 8.9 | 1.2 | 8.45 | 1.4 | 3 | <1 | <5 | 40 | N.A. | 1082.87
BAC 82 | 86 | 90 | FW0041 | <0.2 | 95200 | 3 | 731 | 1200 | <0.5 | 7 | 40 | 2.5 | 168 | 9800 | 20.6 | 4 | 0.05 | 26800 | 5 | 1200 | 144 | 1 | 5200 | 13 | 10 | 200 | 22 | 126 | <0.1 | 1450 | 12 | <5 | 3 | 83.5 | 0.6 | <0.2 | 22.2 | 3700 | 0.6 | 8.6 | 60 | 3 | 27.4 | 18 | 134 | 74.2 | 167 | 19.9 | 69.7 | 13.1 | 2.6 | 10.4 | 1.38 | 7.1 | 1.12 | 2.9 | 0.35 | 2.5 | 0.38 | 2 | <1 | <5 | 37 | N.A. | 398.91
BAC 87 | 24 | 30 | FW0042 | <0.2 | 82900 | 18 | 855 | 600 | <0.5 | 3 | 50 | 2.3 | 23 | 10200 | 27 | 7 | 0.1 | 8000 | 32.5 | 1400 | 42 | 20 | 7300 | 20.5 | 10 | 200 | 46 | 37 | <0.1 | 6000 | 20 | 15 | 3.3 | 88.5 | 1.6 | <0.2 | 23.4 | 6450 | 0.2 | 18.9 | 60 | 3.5 | 23.7 | 14 | 236 | 46.2 | 87.5 | 12.6 | 47.2 | 11.6 | 2.5 | 8.6 | 1.34 | 7.95 | 1.36 | 4.15 | 0.6 | 4.5 | 0.68 | 6 | 3 | <5 | 52 | N.A. | 259.12
BAC 88 | 22 | 28 | FW0043 | 0.4 | 55300 | 5 | 474 | 900 | <0.5 | 82 | 70 | 1.9 | 35 | 10800 | 19.2 | 6 | 0.15 | 4700 | 12.5 | 1000 | 50 | 14.5 | 4100 | 17 | 35 | 100 | 36 | 27.4 | 0.4 | 9750 | 36 | 20 | 2.8 | 60 | 1.3 | <0.2 | 52.8 | 5000 | 3.3 | 75.8 | 40 | 3 | 13.2 | 12 | 201 | 31.5 | 48.3 | 6.45 | 23.2 | 4.9 | 1.05 | 3.8 | 0.6 | 3.45 | 0.62 | 1.95 | 0.25 | 1.95 | 0.3 | 5 | 3 | 10 | 46 | N.A. | 140.9
BAC 89 | 18 | 22 | FW0044 | <0.2 | 54100 | 5 | 693 | 500 | <0.5 | 9 | 50 | 1.8 | 26 | 5000 | 22 | 5.6 | 0.1 | 7100 | 13.5 | 1400 | 38 | 24.5 | 7900 | 16.5 | 15 | 200 | 19 | 28 | <0.1 | 9600 | 20 | 15 | 2.9 | 86.5 | 1.3 | <0.2 | 20.7 | 5300 | 1.2 | 29.1 | 55 | 3 | 18.4 | 12 | 199 | 37.9 | 68.2 | 9.1 | 34.4 | 7.95 | 1.75 | 5.8 | 0.94 | 5.65 | 0.98 | 2.95 | 0.4 | 3.05 | 0.46 | 5 | <1 | <5 | 45 | N.A. | 196.95
BAC 93 | 68 | 77 | FW0045 | <0.2 | 89400 | 3 | 1840 | 4400 | <0.5 | 21 | <10 | 8.2 | 48 | 5500 | 18.2 | 3.6 | <0.05 | 68500 | 6 | 300 | 86 | 1.5 | 18100 | 11 | 25 | 250 | 37 | 263 | <0.1 | 1900 | 8 | <5 | 1.7 | 235 | 0.9 | <0.2 | 15.7 | 2650 | 1.2 | 10.3 | 25 | 3.5 | 26.1 | 12 | 120 | 53.5 | 111 | 12.9 | 42.1 | 7.6 | 2.2 | 6.2 | 0.96 | 5.5 | 0.98 | 2.9 | 0.4 | 2.45 | 0.38 | <1 | <1 | <5 | 76 | N.A. | 274.19
BAC 98 | 24 | 28 | FW0046 | <0.2 | 12600 | 10 | 113 | 400 | <0.5 | 2 | 50 | 0.3 | 25 | 9300 | 3 | 2 | <0.05 | 900 | 4.5 | 400 | 76 | 2 | 800 | 4.5 | <5 | <50 | 8 | 4.2 | <0.1 | 350 | 2 | <5 | 1 | 11.5 | 0.3 | <0.2 | 3.1 | 1800 | <0.1 | 1.1 | 20 | 2.5 | 3.3 | 12 | 67 | 5.2 | 8.7 | 1.05 | 3.9 | 0.85 | 0.2 | 0.8 | 0.16 | 1.05 | 0.22 | 0.7 | 0.1 | 0.7 | 0.12 | 3 | 4 | <5 | 58 | 97.5 | 26.83
BAC 90 | 42 | 46 | FW0047 | <0.2 | 1900 | 6 | 40 | <100 | <0.5 | 1 | <10 | 0.1 | 60 | 24300 | 1.6 | 0.6 | <0.05 | 600 | 2.5 | <100 | 82 | 3 | 500 | 1 | <5 | <50 | 3 | 2.2 | <0.1 | 350 | <2 | <5 | 0.5 | 4.5 | <0.1 | <0.2 | 1.6 | 350 | <0.1 | 0.8 | 15 | 2 | 1.2 | 6 | 21 | 2.5 | 4 | 0.45 | 1.5 | 0.25 | <0.05 | 0.2 | 0.04 | 0.25 | 0.04 | 0.15 | <0.05 | 0.15 | 0.02 | 3 | 1 | <5 | 45 | N.A. | 10.71
BAC 90 | 46 | 52 | FW0048 | <0.2 | 1700 | 4 | 56 | <100 | <0.5 | <1 | 90 | 0.3 | 29 | 9200 | 0.8 | 0.8 | <0.05 | 1600 | 2 | <100 | 72 | 1.5 | 500 | 1 | <5 | <50 | 10 | 4.4 | <0.1 | 750 | <2 | <5 | 0.6 | 5 | <0.1 | <0.2 | 1.1 | 400 | <0.1 | 0.6 | <5 | <0.5 | 1 | 4 | 28 | 2.6 | 4.1 | 0.45 | 1.6 | 0.25 | 0.05 | 0.2 | 0.04 | 0.2 | 0.04 | 0.1 | <0.05 | 0.15 | 0.02 | <1 | <1 | <5 | 69 | N.A. | 10.76
BAC 90 | 52 | 55 | FW0049 | <0.2 | 88700 | <1 | 2710 | 4200 | <0.5 | 2 | <10 | 4.7 | 29 | 9100 | 17.6 | 2 | <0.05 | 119000 | 3 | 700 | 106 | <0.5 | 18700 | 4.5 | <5 | 300 | 43 | 191 | <0.1 | 300 | 4 | <5 | 1 | 321 | 0.4 | <0.2 | 6.8 | 1450 | 1 | 1.7 | 15 | 1 | 10 | 12 | 68 | 30.5 | 61.1 | 6.4 | 22.6 | 3.9 | 1.65 | 3 | 0.42 | 2.4 | 0.42 | 1.2 | 0.15 | 1.05 | 0.16 | 2 | 2 | 5 | 48 | N.A. | 144.53
CHUNDIE SWAMP 36 | 18.1 | 19 | FW0050 | 8.8 | 25500 | 15 | 409 | 1900 | <0.5 | 2 | 110 | 0.9 | 19 | 13900 | 5.2 | 5.4 | <0.05 | 18600 | 5.5 | 1800 | 284 | 7 | 7200 | 9 | 20 | 50 | 37 | 55.4 | <0.1 | 10100 | 4 | <5 | 1.4 | 77 | 0.7 | 0.6 | 7.5 | 3150 | 0.3 | 3.2 | 35 | 1 | 6.9 | 16 | 188 | 12.9 | 24.4 | 2.7 | 9.5 | 1.8 | 0.35 | 1.4 | 0.24 | 1.5 | 0.28 | 0.95 | 0.15 | 1.1 | 0.18 | 79 | <1 | <5 | 53 | N.A. | 64.07
THRAB 01 | 28 | 32 | FW0051 | <0.2 | 86600 | <1 | 856 | 8100 | <0.5 | 6 | 140 | 3 | 115 | 35700 | 19.4 | 5.2 | 0.05 | 32200 | 9 | 4700 | 316 | 1.5 | 20100 | 10 | 10 | 300 | 16 | 125 | <0.1 | 6650 | 20 | <5 | 2.7 | 199 | 0.7 | <0.2 | 11.1 | 4800 | 0.5 | 2.6 | 120 | 3.5 | 23 | 34 | 170 | 23.5 | 44.5 | 4.85 | 17.4 | 3.35 | 0.75 | 3.2 | 0.46 | 2.75 | 0.54 | 1.65 | 0.25 | 1.7 | 0.28 | 5 | 1 | <5 | 37 | N.A. | 127.64
THRAB 01 | 32 | 35 | FW0052 | <0.2 | 69100 | 2 | 303 | 42800 | <0.5 | 24 | 160 | 1.2 | 55 | 61300 | 17.8 | 2.8 | 0.05 | 10500 | 17 | 21300 | 1130 | 2.5 | 20100 | 6 | 25 | 550 | 8 | 44.4 | <0.1 | 3250 | 30 | <5 | 1.7 | 129 | 0.5 | <0.2 | 7.2 | 5750 | 0.2 | 1.6 | 150 | 2.5 | 34.6 | 76 | 90 | 21.8 | 46.7 | 5.75 | 23.2 | 5.45 | 1.5 | 6 | 1 | 6.45 | 1.3 | 3.95 | 0.55 | 3.55 | 0.54 | 2 | 1 | <5 | 64 | N.A. | 161.04
602 47 | 19.94 | 20.15 | FW0053 | <0.2 | 61400 | 11 | 96.5 | 5000 | <0.5 | 9 | 40 | 1.6 | 57 | 24900 | 15.6 | 3.4 | <0.05 | 4100 | 30 | 4300 | 94 | 4.5 | 14200 | 10.5 | 35 | 100 | 44 | 22.2 | <0.1 | 41600 | 6 | <5 | 2.3 | 89.5 | 0.8 | <0.2 | 11.4 | 3150 | 0.2 | 5.6 | 40 | 1.5 | 19 | 48 | 118 | 25.6 | 50.7 | 6.3 | 22.4 | 4.05 | 0.95 | 3.8 | 0.58 | 3.45 | 0.68 | 2.1 | 0.25 | 1.8 | 0.28 | <1 | 1 | <5 | 132 | N.A. | 141.26
602 47 | 20.9 | 21.25 | FW0054 | <0.2 | 28700 | 4 | 112 | 1400 | <0.5 | 4 | 250 | 1.5 | 6 | 33700 | 7.6 | 6 | <0.05 | 5300 | 16.5 | 1500 | 138 | 4 | 5000 | 10.5 | 15 | 50 | 16 | 23.2 | <0.1 | 29000 | 4 | <5 | 2 | 31.5 | 0.9 | <0.2 | 7.1 | 2950 | 0.3 | 1.9 | 20 | 1 | 10.2 | 16 | 204 | 13.9 | 25.7 | 3.1 | 10.9 | 2.05 | 0.4 | 1.8 | 0.3 | 1.9 | 0.38 | 1.2 | 0.2 | 1.35 | 0.2 | <1 | <1 | <5 | 149 | N.A. | 73.2
602 47 | 29.5 | 30 | FW0055 | <0.2 | 18500 | 2 | 46.5 | 1300 | <0.5 | 2 | <10 | 2.4 | 85 | 13600 | 4.8 | 2 | <0.05 | 6100 | 15.5 | 1200 | 396 | 2.5 | 4600 | 5.5 | <5 | <50 | 8 | 34.8 | <0.1 | 8300 | 4 | <5 | 1.5 | 26 | 0.6 | <0.2 | 3.8 | 1000 | 0.2 | 2.2 | 10 | <0.5 | 13.4 | 10 | 59 | 7.4 | 18 | 1.7 | 6.2 | 1.3 | 0.25 | 1.4 | 0.26 | 2 | 0.44 | 1.55 | 0.25 | 1.8 | 0.28 | <1 | <1 | <5 | 147 | N.A. | 55.79
602 47 | 30.5 | 31 | FW0056 | <0.2 | 94700 | <1 | 10.5 | 400 | <0.5 | 5 | 70 | 3.5 | 10 | 10900 | 19.4 | 3 | <0.05 | 3900 | 70.5 | 900 | 74 | 1.5 | 3700 | 12 | <5 | <50 | 87 | 46.4 | <0.1 | 4450 | 8 | <5 | 2.1 | 7.5 | 1.1 | <0.2 | 14.7 | 600 | 1.6 | 1.7 | <5 | <0.5 | 10.9 | 18 | 54 | 5.3 | 42.7 | 1.1 | 3.85 | 1.05 | 0.15 | 1 | 0.26 | 2.2 | 0.5 | 1.4 | 0.25 | 1.9 | 0.28 | <1 | 1 | <5 | 112 | N.A. | 72.34
603 47 | 18.78 | 19.03 | 4461773 | <0.2 | 12100 | 7 | 26 | 500 | 0.5 | 13 | <10 | 0.2 | 15 | 12500 | 2.4 | 1.4 | <0.05 | 1000 | 5 | 700 | 106 | 2 | 5000 | 2.5 | 40 | <50 | 19 | 4.4 | 0.2 | 5450 | <2 | <5 | 0.7 | 10 | 0.2 | <0.2 | 1.1 | 900 | 0.4 | 3.6 | <5 | <0.5 | 2.2 | 10 | 46 | 2.5 | 5.1 | 0.6 | 2.2 | 0.45 | 0.05 | 0.4 | 0.06 | 0.45 | 0.08 | 0.25 | <0.05 | 0.3 | 0.04 | <1 | <1 | <5 | 218 | N.A. | 14.6
604 47 | 18.14 | 18.46 | 4461774 | 0.2 | 26900 | 16 | 107 | 800 | <0.5 | 4 | 160 | 0.8 | 69 | 13100 | 8.6 | 3 | <0.05 | 4200 | 11 | 1000 | 114 | 3 | 4400 | 9 | 15 | <50 | 10 | 17.4 | 0.5 | 7250 | 4 | <5 | 1.4 | 24 | 0.7 | <0.2 | 4 | 2850 | 1 | 22.8 | 15 | 1 | 6.3 | 10 | 106 | 10.6 | 21.4 | 2.5 | 9.45 | 1.8 | 0.35 | 1.4 | 0.22 | 1.4 | 0.26 | 0.8 | 0.15 | 0.8 | 0.12 | <1 | 1 | <5 | 207 | N.A. | 57.29
602 36 | 61.9 | 62.15 | 4461775 | <0.2 | 86900 | <1 | 68 | 1700 | <0.5 | 3 | 20 | 1.4 | 114 | 11400 | 20.4 | 7.8 | 0.05 | 4700 | 28 | 2000 | 130 | 1.5 | 6600 | 17 | 10 | <50 | 36 | 27.6 | <0.1 | 5550 | 8 | <5 | 3.6 | 20.5 | 1 | <0.2 | 12.3 | 5000 | 0.3 | 2.2 | 40 | <0.5 | 6.7 | 20 | 308 | 5.6 | 39 | 0.9 | 2.9 | 0.6 | 0.15 | 0.6 | 0.14 | 1.1 | 0.26 | 1.05 | 0.15 | 1.1 | 0.22 | <1 | 1 | <5 | 69 | N.A. | 60.21
602 36 | 65.9 | 66.15 | 4461776 | <0.2 | 127000 | <1 | 257 | 600 | <0.5 | 5 | 70 | 3.1 | 45 | 47800 | 36.2 | 6.4 | 0.1 | 24400 | 18 | 2000 | 1250 | 1 | 4900 | 18.5 | 10 | 200 | 107 | 124 | <0.1 | 3700 | 18 | <5 | 4.7 | 19 | 1.3 | <0.2 | 32.1 | 3950 | 0.6 | 2 | 70 | <0.5 | 4.3 | 26 | 226 | 17.2 | 476 | 2.15 | 5.9 | 0.9 | 0.35 | 0.8 | 0.1 | 0.8 | 0.16 | 0.65 | 0.15 | 0.95 | 0.18 | <1 | <1 | <5 | 126 | N.A. | 510.43
602 44 | 12 | 14 | 4461777 | <0.2 | 4600 | 6 | 76.5 | 5500 | <0.5 | 2 | <10 | 0.2 | 62 | 9900 | 1.6 | 1.2 | <0.05 | 1900 | 4 | 700 | 104 | 13 | 600 | 3 | <5 | <50 | 233 | 7.4 | <0.1 | 200 | <2 | <5 | 0.6 | 20.5 | 0.2 | <0.2 | 1.6 | 1200 | <0.1 | 0.6 | 15 | 3.5 | 1.9 | 18 | 51 | 3 | 5.9 | 0.6 | 2.1 | 0.4 | 0.05 | 0.4 | 0.06 | 0.35 | 0.08 | 0.25 | <0.05 | 0.3 | 0.04 | <1 | <1 | <5 | 73 | N.A. | 15.35
602 44 | 22.75 | 23 | 4461778 | <0.2 | 111000 | 7 | 86.5 | 6900 | <0.5 | 5 | 70 | 0.3 | 74 | 88200 | 29.6 | 6.6 | <0.05 | 2800 | 13 | 1300 | 56 | 4 | 4300 | 14 | 25 | 950 | 29 | 10.6 | <0.1 | 1450 | 20 | <5 | 2.1 | 784 | 1 | <0.2 | 22.5 | 4900 | <0.1 | 2.9 | 95 | 1 | 14.2 | 22 | 235 | 103 | 199 | 31 | 131 | 24 | 5.1 | 12.8 | 1.4 | 6 | 0.84 | 2.05 | 0.25 | 1.65 | 0.24 | <1 | <1 | <5 | 160 | N.A. | 531.69
602 44 | 14 | 16 | 4461779 | <0.2 | 4500 | 10 | 50.5 | 1700 | <0.5 | 2 | 110 | 0.2 | 2 | 10000 | 1.8 | 1.2 | <0.05 | 1700 | 3.5 | 500 | 90 | 3 | 500 | 2.5 | <5 | <50 | 24 | 6.6 | <0.1 | 150 | <2 | <5 | 0.6 | 14.5 | 0.2 | <0.2 | 1.6 | 1000 | <0.1 | 0.6 | 20 | 3 | 1.7 | 10 | 35 | 2.6 | 7.3 | 0.55 | 2 | 0.4 | 0.1 | 0.4 | 0.06 | 0.35 | 0.06 | 0.2 | <0.05 | 0.25 | 0.04 | <1 | <1 | <5 | 146 | N.A. | 15.95
602 44 | 22 | 22.75 | 4461780 | <0.2 | 31500 | 9 | 85.5 | 28000 | <0.5 | 2 | 20 | 0.4 | 7 | 22500 | 10.4 | 2.6 | <0.05 | 3200 | 6 | 1500 | 130 | 2 | 1300 | 4.5 | 10 | 100 | 14 | 11.4 | <0.1 | 1000 | 8 | <5 | 1.2 | 67 | 0.4 | <0.2 | 4.1 | 3850 | <0.1 | 1.2 | 55 | <0.5 | 3.6 | 14 | 88 | 10.9 | 18.8 | 2.2 | 7.75 | 1.4 | 0.35 | 1 | 0.14 | 0.9 | 0.16 | 0.45 | 0.05 | 0.55 | 0.08 | <1 | <1 | <5 | 102 | N.A. | 48.17
602 44 | 16 | 18 | 4461781 | <0.2 | 7200 | 9 | 86.5 | 1000 | <0.5 | 2 | 130 | 0.3 | <1 | 12000 | 2.4 | 1.6 | <0.05 | 3000 | 3.5 | 1100 | 98 | 7.5 | 700 | 4 | 5 | <50 | 136 | 12.4 | <0.1 | 150 | <2 | <5 | 0.8 | 22 | 0.3 | <0.2 | 2.2 | 1650 | <0.1 | 0.6 | 30 | 2 | 2.4 | 28 | 50 | 5.1 | 7.7 | 0.85 | 3 | 0.55 | 0.1 | 0.4 | 0.08 | 0.5 | 0.1 | 0.3 | <0.05 | 0.35 | 0.06 | <1 | <1 | <5 | 123 | N.A. | 21.39
602 44 | 18.92 | 21 | 4461782 | <0.2 | 7700 | 12 | 98 | 8800 | <0.5 | 2 | <10 | 0.4 | 11 | 12100 | 2.6 | 1.4 | <0.05 | 3600 | 4 | 1600 | 88 | 3 | 800 | 3.5 | <5 | <50 | 18 | 13.8 | <0.1 | 200 | <2 | <5 | 0.7 | 32.5 | 0.2 | <0.2 | 2.3 | 1350 | <0.1 | 0.7 | 30 | <0.5 | 2.8 | 18 | 48 | 5.7 | 9.2 | 1.05 | 3.65 | 0.7 | 0.15 | 0.6 | 0.08 | 0.6 | 0.12 | 0.35 | 0.05 | 0.4 | 0.06 | 2 | 1 | <5 | 115 | 97.7 | 25.39
602 44 | 29.75 | 30 | 4461783 | <0.2 | 125000 | <1 | 240 | 700 | <0.5 | 7 | 160 | 3.4 | 40 | 26300 | 25.4 | 3.8 | 0.15 | 21600 | 16.5 | 3000 | 308 | 1 | 5600 | 4.5 | 10 | 200 | 4 | 84.4 | <0.1 | 500 | 60 | <5 | 1.9 | 49 | 0.5 | <0.2 | 3.6 | 8950 | 0.3 | 10 | 175 | 1 | 11 | 42 | 130 | 13.1 | 23.5 | 3 | 11.5 | 2.4 | 0.7 | 2.4 | 0.38 | 2.45 | 0.5 | 1.6 | 0.25 | 1.9 | 0.3 | <1 | <1 | <5 | 215 | N.A. | 74.48
602 54 | 16 | 17 | 4461784 | <0.2 | 14000 | 14 | 320 | 300 | <0.5 | 2 | 20 | 1 | <1 | 23200 | 5 | 3.8 | <0.05 | 14100 | 3.5 | 500 | 120 | 4 | 1100 | 7 | <5 | <50 | 13 | 47.4 | <0.1 | 150 | 2 | <5 | 1.3 | 39.5 | 0.6 | <0.2 | 5.1 | 2700 | 0.2 | 2 | 80 | 1 | 5.5 | 8 | 118 | 12.7 | 20 | 2.05 | 6.9 | 1.25 | 0.3 | 1 | 0.18 | 1.1 | 0.22 | 0.75 | 0.1 | 0.85 | 0.12 | <1 | 1 | <5 | 82 | N.A. | 52.8
602 54 | 17 | 19 | 4461785 | <0.2 | 7600 | 7 | 151 | 4900 | <0.5 | 4 | 130 | 0.5 | 9 | 14900 | 2.8 | 1.8 | <0.05 | 5800 | 3.5 | 1100 | 90 | 4.5 | 800 | 3.5 | <5 | <50 | 17 | 22.6 | <0.1 | 150 | <2 | <5 | 0.8 | 23.5 | 0.3 | <0.2 | 3.2 | 1300 | 0.1 | 1.2 | 45 | <0.5 | 4.3 | 6 | 55 | 5.6 | 10.1 | 1.15 | 4.15 | 0.85 | 0.15 | 0.8 | 0.12 | 0.8 | 0.16 | 0.5 | 0.05 | 0.55 | 0.08 | <1 | <1 | <5 | 92 | N.A. | 29.2
602 54 | 20.8 | 22 | 4461786 | <0.2 | 6100 | 35 | 134 | 1600 | <0.5 | 4 | 40 | 0.3 | 38 | 58800 | 4.6 | 1 | <0.05 | 8800 | 2 | 300 | 92 | 23 | 1200 | 3 | <5 | 50 | 55 | 17.8 | <0.1 | 8400 | 2 | <5 | 0.6 | 24.5 | 0.2 | <0.2 | 9.3 | 1000 | <0.1 | 2.5 | 40 | <0.5 | 2.3 | 16 | 38 | 3.4 | 6 | 0.65 | 2.55 | 0.5 | 0.1 | 0.4 | 0.06 | 0.45 | 0.1 | 0.25 | <0.05 | 0.3 | 0.04 | 2 | <1 | <5 | 175 | N.A. | 17
602 54 | 26.5 | 26.7 | 4461787 | <0.2 | 61300 | 4 | 193 | 400 | <0.5 | 2 | 140 | 4.5 | 14 | 33800 | 23 | 4.6 | <0.05 | 21600 | 13 | 3000 | 114 | 4 | 2600 | 4 | <5 | 100 | 9 | 157 | <0.1 | 550 | 34 | <5 | 1.8 | 17.5 | 0.3 | <0.2 | 11 | 10700 | 0.5 | 4.5 | 185 | 1 | 6.2 | 14 | 152 | 11.2 | 20.1 | 2.5 | 9.1 | 1.7 | 0.3 | 1.4 | 0.24 | 1.35 | 0.26 | 0.85 | 0.15 | 1 | 0.16 | 2 | 1 | <5 | 146 | N.A. | 56.25
602 54 | 33 | 33.25 | 4461788 | <0.2 | 73300 | <1 | 962 | 10900 | <0.5 | 15 | 20 | 2.6 | 43 | 22800 | 20.6 | 6 | 0.05 | 31300 | 40 | 9800 | 732 | <0.5 | 16100 | 10.5 | 45 | 250 | 18 | 118 | <0.1 | 250 | 14 | <5 | 2.9 | 113 | 0.6 | <0.2 | 13.4 | 2800 | 0.6 | 2.9 | 75 | <0.5 | 80 | 92 | 187 | 33.2 | 40.8 | 7.7 | 31 | 7.25 | 2.25 | 10.4 | 1.84 | 12.6 | 2.78 | 8.8 | 1.2 | 7.85 | 1.24 | <1 | 1 | <5 | 168 | N.A. | 246.13
|  |  | BLANK | <0.2 | <100 | <1 | <0.5 | <100 | <0.5 | <1 | <10 | <0.1 | <1 | <100 | <0.2 | <0.2 | <0.05 | <100 | <0.5 | <100 | <2 | <0.5 | <100 | <0.5 | <5 | <50 | <1 | <0.2 | <0.1 | <50 | <2 | <5 | <0.1 | <0.5 | <0.1 | <0.2 | <0.1 | <50 | <0.1 | <0.1 | <5 | <0.5 | <0.1 | <2 | <1 | 0.2 | 0.3 | <0.05 | <0.05 | <0.05 | <0.05 | <0.2 | <0.02 | <0.05 | <0.02 | <0.05 | <0.05 | <0.05 | <0.02 | <1 | <1 | <5 | N.A. | N.A. | 0.5
|  |  | FW0004 Rpt | <0.2 | 96600 | 3 | 789 | <100 | <0.5 | 2 | 50 | 3 | 27 | 21800 | 29.2 | 5.6 | 0.1 | 49500 | 16.5 | 2800 | 120 | 1 | 2600 | 15.5 | <5 | 100 | 37 | 186 | <0.1 | 1950 | 16 | <5 | 5.6 | 73.5 | 0.9 | <0.2 | 17.8 | 3000 | 0.5 | 1.6 | 70 | 3.5 | 9 | 18 | 173 | 39.2 | 83.3 | 8.3 | 29.2 | 5.05 | 0.85 | 4 | 0.54 | 2.55 | 0.4 | 0.95 | 0.1 | 0.85 | 0.14 | I.S. | I.S. | I.S. | N.A. | N.A. | 184.03
|  |  | FW0044 Rpt | <0.2 | 55200 | 5 | 693 | 500 | <0.5 | 9 | 50 | 1.8 | 26 | 5000 | 22.2 | 5.8 | 0.1 | 7300 | 13.5 | 1400 | 36 | 24.5 | 8100 | 16.5 | 15 | 200 | 20 | 27.8 | <0.1 | 9700 | 20 | 15 | 2.9 | 86 | 1.3 | <0.2 | 20.8 | 5450 | 1.3 | 29.2 | 55 | 2.5 | 18.3 | 12 | 202 | 38 | 68.4 | 9.25 | 34.8 | 7.9 | 1.75 | 5.8 | 0.94 | 5.65 | 0.98 | 3 | 0.4 | 3.05 | 0.46 | I.S. | I.S. | I.S. | N.A. | N.A. | 197.7
|  |  | OREAS 607b | 6.2 | 75600 | 185 | N.A. | 11300 | 3 | 3 | <10 | 6.1 | 570 | 23200 | 22.4 | 5.6 | 0.4 | 30900 | 30.5 | 1900 | 280 | 3.5 | 22200 | 16 | 5 | 350 | 1770 | 129 | <0.1 | 9500 | 4 | <5 | 4.2 | 213 | 1.3 | 2.4 | 14.8 | 1300 | 1 | 4.9 | 15 | 3 | 12.8 | 706 | 191 | 44.2 | 86.7 | 9.75 | 35.7 | 6.85 | 1.3 | 5.4 | 0.7 | 3.25 | 0.44 | 0.95 | 0.1 | 0.6 | 0.08 | [5 empty] | 208.38
|  |  | BN_79279 | Au: 1270; Pd: 497; Pt: 475 |  |  | 0
|  |  | BM21_310 | 6 | 68700 | 99 | 139 | 24400 | 9 | 46 | 220 | 17 | 1510 | 84000 | 20.2 | 2.6 | 0.6 | 23400 | 10 | 16700 | 1150 | 54 | 12900 | 4 | 70 | 600 | 539 | 555 | <0.1 | 19700 | 16 | <5 | 2.8 | 104 | 0.4 | <0.2 | 2.9 | 4700 | 5.6 | 1.3 | 115 | 2.5 | 16.2 | 5220 | 92 | 18.1 | 31.3 | 3.2 | 12.4 | 2.9 | 1.2 | 3.4 | 0.54 | 3.3 | 0.66 | 1.95 | 0.25 | 1.8 | 0.28 | [5 empty] | 96.82
|  |  | IMS190 | Au: 322; Pd: <1; Pt: <5 |  |  | 0
|  |  | OREAS120 | <0.2 | 46400 | 3 | 965 | 700 | <0.5 | 4 | 20 | 0.7 | 4 | 15800 | 10.6 | 1.6 | <0.05 | 25500 | 5 | 2500 | 744 | 6 | 2500 | 7 | 10 | 100 | 17 | 84.2 | <0.1 | <50 | 2 | <5 | 0.8 | 124 | 0.5 | <0.2 | 5.2 | 2400 | 0.4 | 40.4 | 25 | <0.5 | 9.6 | 14 | 45 | 19.5 | 43.9 | 4.85 | 18.4 | 3.65 | 1.05 | 3 | 0.4 | 2.3 | 0.4 | 1.15 | 0.15 | 1.1 | 0.16 | [5 empty] | 109.21
|  |  | Oreas 47 | Au: 45; Pd: 44; Pt: 30 |  |  | 0
|  |  | OREAS 525 | 2 | 52100 | 321 | 1200 | 24300 | <0.5 | 380 | 40 | 2.4 | 13100 | 170000 | 19.2 | 4.8 | 0.3 | 32300 | 17 | 7800 | 3240 | 184 | 11600 | 13 | 55 | 1100 | 17 | 117 | 0.1 | 23700 | 8 | <5 | 7.4 | 217 | 0.9 | 1 | 11.5 | 3400 | 0.4 | 30.5 | 110 | 85 | 20.2 | 72 | 187 | 134 | 152 | 13.9 | 42.1 | 6.85 | 2.25 | 5.6 | 0.74 | 4.15 | 0.72 | 2.05 | 0.25 | 1.75 | 0.28 | [5 empty] | 386.12
|  |  | IMS191 | Au: 1050; Pd: <1; Pt: <5 |  |  | 0
|  |  | OREAS501B | 0.8 | 72700 | 17 | 980 | 25700 | <0.5 | 16 | 90 | 11.4 | 2520 | 44000 | 19.2 | 2.6 | 0.2 | 30500 | 33 | 14300 | 540 | 92.5 | 19100 | 17 | 40 | 950 | 22 | 193 | <0.1 | 3400 | 12 | <5 | 5.3 | 334 | 1.3 | <0.2 | 18 | 4450 | 0.8 | 4.7 | 120 | 3.5 | 24.3 | 86 | 79 | 35 | 69 | 7.95 | 29.7 | 5.75 | 1.4 | 5.2 | 0.76 | 4.5 | 0.86 | 2.6 | 0.35 | 2.35 | 0.36 | [5 empty] | 189.22
|  |  | OREAS 607b | 6.2 | 72500 | 180 | 2560 | 10900 | 3 | 3 | <10 | 6 | 568 | 22600 | 22.4 | 5.4 | 0.4 | 28700 | 30.5 | 1900 | 262 | 3.5 | 22000 | 15.5 | 5 | 300 | 1680 | 127 | <0.1 | 9050 | 4 | <5 | 3.8 | 208 | 1.2 | 2.4 | 13.8 | 1300 | 1 | 4.8 | 10 | 3 | 12.1 | 684 | 184 | 40.2 | 80.4 | 9.2 | 33.6 | 6.55 | 1.15 | 5.2 | 0.66 | 3.1 | 0.42 | 0.9 | 0.1 | 0.6 | 0.08 | [5 empty] | 193.84
|  |  | IMS190 | Au: 318; Pd: 1; Pt: <5 |  |  | 0
|  |  | BM21_310 | 6 | 67600 | 96 | 138 | 24400 | 9 | 45 | 220 | 17.1 | 1540 | 84900 | 20.8 | 2.6 | 0.6 | 23800 | 7 | 17700 | 1170 | 59 | 13000 | 4 | 65 | 550 | 528 | 579 | <0.1 | 19800 | 14 | <5 | 2.6 | 105 | 0.4 | <0.2 | 2.8 | 4850 | 5.6 | 1.1 | 115 | 2.5 | 16.9 | 5230 | 91 | 10.8 | 22.4 | 2.65 | 11.2 | 2.85 | 1.15 | 3.4 | 0.54 | 3.25 | 0.64 | 1.95 | 0.25 | 1.75 | 0.28 | [5 empty] | 79.37
|  |  | Oreas 47 | Au: 42; Pd: 44; Pt: 25 |  |  | 0

## Sheet1
DH_NAME | FROM (m) | TO (m) | Ag | Al | As | Ba | Ca | Cd | Co | Cr | Cs | Cu | Fe | Ga
2024-05-24 |  |  | ppm | ppm | ppm | ppm | ppm | ppm | ppm | ppm | ppm | ppm | ppm | ppm
|  |  | MA102 | MA101 | MA102 | MA102 | MA101 | MA102 | MA102 | MA101 | MA102 | MA102 | MA101 | MA102
DH_NAME | FROM (m) | TO (m) | 0.2 | 100 | 1 | 0.5 | 100 | 0.5 | 1 | 10 | 0.1 | 1 | 100 | 0.2
BAC 66 | 52 | 28 | <0.2 | 3300 | 3 | 29 | 200 | <0.5 | 2 | <10 | <0.1 | 48 | 9100 | 1
BAC 66 | 58 | 64 | <0.2 | 4500 | 4 | 71.5 | <100 | <0.5 | 1 | 50 | 0.2 | 38 | 8800 | 1
BAC 67 | 74 | 80 | <0.2 | 2100 | 5 | 27 | <100 | <0.5 | 1 | <10 | <0.1 | 30 | 13300 | 0.6
BAC 67 | 90 | 98 | <0.2 | 97300 | 3 | 791 | <100 | <0.5 | 2 | 50 | 3.1 | 25 | 21700 | 29.6
BAC 68 | 76 | 80 | <0.2 | 2200 | 2 | 44 | <100 | <0.5 | <1 | <10 | <0.1 | 22 | 7700 | 0.6
BAC 68 | 94 | 99 | <0.2 | 127000 | 8 | 917 | 10300 | <0.5 | 3 | 20 | 6.1 | 19 | 10900 | 30.2
BAC 68 | 98.5 | 99 | <0.2 | 81000 | <1 | 1700 | 2000 | <0.5 | 1 | 50 | 2.8 | 22 | 10500 | 11.8
BAC 69 | 100 | 104 | <0.2 | 37100 | 7 | 403 | 300 | <0.5 | 1 | 90 | 1 | 42 | 12300 | 17.2
BAC 69 | 68 | 72 | <0.2 | 135000 | 5 | 385 | 3000 | <0.5 | 10 | 20 | 1.6 | 63 | 25800 | 32
BAC 70 | 72 | 76 | <0.2 | 5100 | 20 | 287 | <100 | <0.5 | <1 | 180 | <0.1 | 12 | 35100 | 0.6
BAC 70 | 72 | 76 | <0.2 | 65500 | 13 | 252 | 400 | <0.5 | 1 | 90 | 1.8 | 33 | 134000 | 23.6
BAC 70 | 106 | 112 | <0.2 | 40800 | <1 | 258 | 10200 | <0.5 | 40 | 40 | 0.8 | 55 | 263000 | 12.6
BAC 71 | 54 | 58 | <0.2 | 14300 | 9 | 45.5 | <100 | <0.5 | <1 | <10 | 0.1 | 5 | 11400 | 2.6
BAC 71 | 74 | 78 | <0.2 | 36200 | 54 | 175 | 200 | <0.5 | 2 | 130 | 0.5 | 17 | 63900 | 14.2
BAC 71 | 106 | 112 | <0.2 | 114000 | 3 | 360 | 1500 | <0.5 | 5 | 20 | 0.8 | 57 | 69900 | 29.8
BAC 72 | 70 | 74 | <0.2 | 6300 | 14 | 43.5 | <100 | <0.5 | <1 | 90 | 0.1 | 7 | 17500 | 2
BAC 72 | 80 | 90 | <0.2 | 125000 | 7 | 250 | 300 | <0.5 | 132 | 20 | 3.4 | 329 | 12100 | 37.6
BAC 72 | 93 | 94 | <0.2 | 80900 | <1 | 130 | 400 | <0.5 | 6 | 40 | 670 | 18 | 4600 | 25.8
BAC 73 | 76 | 80 | <0.2 | 22500 | 11 | 80 | 200 | <0.5 | 4 | 40 | 1.5 | 23 | 21500 | 7.4
BAC 74 | 78 | 82 | <0.2 | 49000 | 3 | 117 | <100 | <0.5 | 1 | 20 | 1.3 | 30 | 10900 | 17.8
BAC 74 | 82 | 90 | <0.2 | 80700 | <1 | 105 | <100 | <0.5 | 8 | 110 | 1 | 94 | 24200 | 18.6
BAC 74 | 90 | 100 | <0.2 | 89200 | 2 | 225 | 200 | <0.5 | 10 | <10 | 1.2 | 29 | 30900 | 21.6
BAC 75 | 74 | 78 | <0.2 | 8200 | 2 | 76.5 | <100 | <0.5 | 1 | 130 | 0.2 | 15 | 9600 | 2.6
BAC 75 | 78 | 86 | <0.2 | 71100 | 2 | 220 | <100 | <0.5 | 7 | 40 | 1.1 | 57 | 16100 | 15.6
BAC 75 | 86 | 92 | <0.2 | 98200 | 8 | 839 | 200 | <0.5 | 19 | 90 | 2 | 78 | 11200 | 24.2
BAC 76 | 78 | 84 | <0.2 | 6400 | 17 | 35.5 | <100 | <0.5 | 2 | 40 | 0.1 | 31 | 103000 | 4.2
BAC 76 | 84 | 90 | <0.2 | 76900 | 4 | 204 | <100 | <0.5 | 4 | 90 | 2.5 | 35 | 23600 | 26.6
BAC 77 | 38 | 42 | <0.2 | 8800 | 4 | 67 | 1100 | <0.5 | 1 | 130 | 1.8 | 38 | 12800 | 2.6
BAC 77 | 42 | 46 | <0.2 | 90100 | 4 | 168 | 200 | <0.5 | <1 | 40 | 0.4 | 19 | 26700 | 22.6
BAC 78 | 54 | 58 | <0.2 | 35000 | 7 | 35 | <100 | <0.5 | 1 | 470 | 1.2 | 304 | 42300 | 13.2
BAC 78 | 58 | 66 | <0.2 | 99200 | 10 | 42.5 | 500 | <0.5 | 90 | 2920 | 1.2 | 94 | 64400 | 20.8
BAC 78 | 68 | 72 | <0.2 | 69200 | <1 | 14.5 | 6700 | <0.5 | 156 | 2990 | 1.3 | 136 | 113000 | 17.6
BAC 79 | 26 | 30 | <0.2 | 6100 | 11 | 15.5 | <100 | <0.5 | 3 | 130 | <0.1 | 9 | 15500 | 1.6
BAC 79 | 30 | 36 | <0.2 | 115000 | 4 | 74.5 | 200 | <0.5 | 5 | 130 | 0.7 | 55 | 32300 | 26.8
BAC 79 | 36 | 40 | <0.2 | 108000 | 2 | 303 | <100 | <0.5 | 43 | 90 | 6 | 80 | 53100 | 24.2
BAC 80 | 46 | 50 | <0.2 | 88400 | 2 | 81 | 200 | <0.5 | 2 | 110 | 0.5 | 30 | 26000 | 20.2
BAC 80 | 50 | 54 | <0.2 | 84600 | 2 | 94 | 200 | <0.5 | 2 | 20 | 0.7 | 16 | 9900 | 19.4
BAC 80 | 54 | 62 | <0.2 | 85900 | 2 | 478 | 1400 | <0.5 | 14 | 70 | 1.3 | 33 | 48800 | 21.6
BAC 81 | 56 | 62 | <0.2 | 75000 | 3 | 224 | <100 | <0.5 | 1 | 40 | 0.8 | 187 | 29200 | 17.6
BAC 81 | 82 | 88 | <0.2 | 84700 | 5 | 1230 | 1900 | <0.5 | 35 | 40 | 1.5 | 130 | 25100 | 19.8
BAC 82 | 86 | 90 | <0.2 | 95200 | 3 | 731 | 1200 | <0.5 | 7 | 40 | 2.5 | 168 | 9800 | 20.6
BAC 87 | 24 | 30 | <0.2 | 82900 | 18 | 855 | 600 | <0.5 | 3 | 50 | 2.3 | 23 | 10200 | 27
BAC 88 | 22 | 28 | 0.4 | 55300 | 5 | 474 | 900 | <0.5 | 82 | 70 | 1.9 | 35 | 10800 | 19.2
BAC 89 | 18 | 22 | <0.2 | 54100 | 5 | 693 | 500 | <0.5 | 9 | 50 | 1.8 | 26 | 5000 | 22
BAC 93 | 68 | 77 | <0.2 | 89400 | 3 | 1840 | 4400 | <0.5 | 21 | <10 | 8.2 | 48 | 5500 | 18.2
BAC 98 | 24 | 28 | <0.2 | 12600 | 10 | 113 | 400 | <0.5 | 2 | 50 | 0.3 | 25 | 9300 | 3
BAC 90 | 42 | 46 | <0.2 | 1900 | 6 | 40 | <100 | <0.5 | 1 | <10 | 0.1 | 60 | 24300 | 1.6
BAC 90 | 46 | 52 | <0.2 | 1700 | 4 | 56 | <100 | <0.5 | <1 | 90 | 0.3 | 29 | 9200 | 0.8
BAC 90 | 52 | 55 | <0.2 | 88700 | <1 | 2710 | 4200 | <0.5 | 2 | <10 | 4.7 | 29 | 9100 | 17.6
CHUNDIE SWAMP 36 | 18.1 | 19 | 8.8 | 25500 | 15 | 409 | 1900 | <0.5 | 2 | 110 | 0.9 | 19 | 13900 | 5.2
THRAB 01 | 28 | 32 | <0.2 | 86600 | <1 | 856 | 8100 | <0.5 | 6 | 140 | 3 | 115 | 35700 | 19.4
THRAB 01 | 32 | 35 | <0.2 | 69100 | 2 | 303 | 42800 | <0.5 | 24 | 160 | 1.2 | 55 | 61300 | 17.8
602 47 | 19.94 | 20.15 | <0.2 | 61400 | 11 | 96.5 | 5000 | <0.5 | 9 | 40 | 1.6 | 57 | 24900 | 15.6
602 47 | 20.9 | 21.25 | <0.2 | 28700 | 4 | 112 | 1400 | <0.5 | 4 | 250 | 1.5 | 6 | 33700 | 7.6
602 47 | 29.5 | 30 | <0.2 | 18500 | 2 | 46.5 | 1300 | <0.5 | 2 | <10 | 2.4 | 85 | 13600 | 4.8
602 47 | 30.5 | 31 | <0.2 | 94700 | <1 | 10.5 | 400 | <0.5 | 5 | 70 | 3.5 | 10 | 10900 | 19.4
603 47 | 18.78 | 19.03 | <0.2 | 12100 | 7 | 26 | 500 | 0.5 | 13 | <10 | 0.2 | 15 | 12500 | 2.4
604 47 | 18.14 | 18.46 | 0.2 | 26900 | 16 | 107 | 800 | <0.5 | 4 | 160 | 0.8 | 69 | 13100 | 8.6
602 36 | 61.9 | 62.15 | <0.2 | 86900 | <1 | 68 | 1700 | <0.5 | 3 | 20 | 1.4 | 114 | 11400 | 20.4
602 36 | 65.9 | 66.15 | <0.2 | 127000 | <1 | 257 | 600 | <0.5 | 5 | 70 | 3.1 | 45 | 47800 | 36.2
602 44 | 12 | 14 | <0.2 | 4600 | 6 | 76.5 | 5500 | <0.5 | 2 | <10 | 0.2 | 62 | 9900 | 1.6
602 44 | 22.75 | 23 | <0.2 | 111000 | 7 | 86.5 | 6900 | <0.5 | 5 | 70 | 0.3 | 74 | 88200 | 29.6
602 44 | 14 | 16 | <0.2 | 4500 | 10 | 50.5 | 1700 | <0.5 | 2 | 110 | 0.2 | 2 | 10000 | 1.8
602 44 | 22 | 22.75 | <0.2 | 31500 | 9 | 85.5 | 28000 | <0.5 | 2 | 20 | 0.4 | 7 | 22500 | 10.4
602 44 | 16 | 18 | <0.2 | 7200 | 9 | 86.5 | 1000 | <0.5 | 2 | 130 | 0.3 | <1 | 12000 | 2.4
602 44 | 18.92 | 21 | <0.2 | 7700 | 12 | 98 | 8800 | <0.5 | 2 | <10 | 0.4 | 11 | 12100 | 2.6
602 44 | 29.75 | 30 | <0.2 | 125000 | <1 | 240 | 700 | <0.5 | 7 | 160 | 3.4 | 40 | 26300 | 25.4
602 54 | 16 | 17 | <0.2 | 14000 | 14 | 320 | 300 | <0.5 | 2 | 20 | 1 | <1 | 23200 | 5
602 54 | 17 | 19 | <0.2 | 7600 | 7 | 151 | 4900 | <0.5 | 4 | 130 | 0.5 | 9 | 14900 | 2.8
602 54 | 20.8 | 22 | <0.2 | 6100 | 35 | 134 | 1600 | <0.5 | 4 | 40 | 0.3 | 38 | 58800 | 4.6
602 54 | 26.5 | 26.7 | <0.2 | 61300 | 4 | 193 | 400 | <0.5 | 2 | 140 | 4.5 | 14 | 33800 | 23
602 54 | 33 | 33.25 | <0.2 | 73300 | <1 | 962 | 10900 | <0.5 | 15 | 20 | 2.6 | 43 | 22800 | 20.6
DH_NAME | FROM (m) | TO (m) | Hf | In | K | Li | Mg | Mn | Mo | Na | Nb | Ni | P | Pb
2024-05-24 |  |  | ppm | ppm | ppm | ppm | ppm | ppm | ppm | ppm | ppm | ppm | ppm | ppm
|  |  | MA102 | MA102 | MA101 | MA102 | MA101 | MA101 | MA102 | MA101 | MA102 | MA102 | MA101 | MA102
DH_NAME | FROM (m) | TO (m) | 0.2 | 0.05 | 100 | 0.5 | 100 | 2 | 0.5 | 100 | 0.5 | 5 | 50 | 1
BAC 66 | 52 | 28 | 1.6 | <0.05 | 300 | 2.5 | <100 | 104 | 2 | 500 | 3.5 | <5 | <50 | 4
BAC 66 | 58 | 64 | 1.2 | <0.05 | 400 | 2.5 | <100 | 84 | 2.5 | 600 | 2.5 | <5 | <50 | 3
BAC 67 | 74 | 80 | 0.6 | <0.05 | 200 | 2.5 | <100 | 116 | 3 | 300 | 2 | <5 | <50 | 2
BAC 67 | 90 | 98 | 5.4 | 0.1 | 50800 | 16 | 2800 | 126 | 1 | 2600 | 15.5 | <5 | 100 | 38
BAC 68 | 76 | 80 | 0.6 | <0.05 | 400 | 4.5 | <100 | 80 | 1.5 | 400 | 2 | <5 | <50 | 2
BAC 68 | 94 | 99 | 2.6 | <0.05 | 8700 | 17.5 | 1700 | 88 | <0.5 | 18200 | 13.5 | 20 | 2500 | 28
BAC 68 | 98.5 | 99 | 0.2 | <0.05 | 74500 | 1.5 | 200 | 64 | 2 | 18000 | 1 | <5 | 250 | 47
BAC 69 | 100 | 104 | 4 | 0.1 | 5100 | 13.5 | 500 | 52 | 11.5 | 3300 | 10.5 | 10 | 100 | 30
BAC 69 | 68 | 72 | 5.4 | 0.1 | 6600 | 24 | 1000 | 286 | 1 | 1800 | 17 | 20 | 700 | 43
BAC 70 | 72 | 76 | 0.8 | <0.05 | 5300 | 3.5 | <100 | 54 | 4.5 | 1100 | 2 | <5 | 100 | 17
BAC 70 | 72 | 76 | 7 | <0.05 | 5400 | 13 | 900 | 48 | 22 | 4100 | 23 | 5 | 300 | 30
BAC 70 | 106 | 112 | 2.2 | 0.05 | 4200 | 5.5 | 9400 | 16800 | <0.5 | 1000 | 6.5 | 5 | 500 | 19
BAC 71 | 54 | 58 | 0.8 | <0.05 | 600 | 2.5 | 200 | 54 | 2.5 | 700 | 2.5 | <5 | <50 | 4
BAC 71 | 74 | 78 | 2.8 | 0.05 | 14500 | 4.5 | 400 | 262 | 9 | 4300 | 8 | <5 | 100 | 52
BAC 71 | 106 | 112 | 3.4 | 0.1 | 4800 | 17.5 | 700 | 914 | 1 | 2000 | 14.5 | 20 | 450 | 27
BAC 72 | 70 | 74 | 2 | <0.05 | 900 | 2.5 | <100 | 90 | 3 | 600 | 3 | <5 | <50 | 5
BAC 72 | 80 | 90 | 6 | 0.2 | 5000 | 34 | 500 | 250 | 1.5 | 3400 | 25.5 | 100 | 700 | 26
BAC 72 | 93 | 94 | 1 | <0.05 | 80100 | 3 | 200 | 94 | 1 | 13400 | 6.5 | <5 | 100 | 28
BAC 73 | 76 | 80 | 4.4 | <0.05 | 1700 | 6 | 200 | 72 | 6.5 | 1300 | 11 | 10 | 50 | 8
BAC 74 | 78 | 82 | 12 | <0.05 | 2400 | 7 | 300 | 90 | 2 | 1700 | 17.5 | 10 | 100 | 10
BAC 74 | 82 | 90 | 9.6 | 0.1 | 6100 | 14.5 | 500 | 120 | 1 | 1700 | 13 | 10 | 100 | 39
BAC 74 | 90 | 100 | 6.2 | 0.05 | 11100 | 29 | 1100 | 810 | <0.5 | 2000 | 13.5 | 10 | 100 | 43
BAC 75 | 74 | 78 | 1.6 | <0.05 | 900 | 4 | <100 | 70 | 2.5 | 600 | 3.5 | 5 | <50 | 3
BAC 75 | 78 | 86 | 6 | 0.05 | 8100 | 11.5 | 700 | 100 | 1.5 | 1600 | 13 | 35 | 100 | 36
BAC 75 | 86 | 92 | 5.6 | 0.15 | 15400 | 20 | 1000 | 80 | 1 | 2400 | 16.5 | 70 | 950 | 86
BAC 76 | 78 | 84 | 1.2 | <0.05 | 600 | 3.5 | <100 | 62 | 3 | 700 | 2.5 | <5 | 200 | 6
BAC 76 | 84 | 90 | 16.2 | 0.05 | 5800 | 9 | 500 | 156 | 4.5 | 2400 | 27 | 15 | 250 | 22
BAC 77 | 38 | 42 | 1.2 | <0.05 | 1300 | 3.5 | 200 | 66 | 2 | 600 | 3 | <5 | <50 | 4
BAC 77 | 42 | 46 | 4.8 | <0.05 | 3800 | 7.5 | 500 | 52 | 1.5 | 1500 | 10 | 15 | 200 | 12
BAC 78 | 54 | 58 | 1.8 | <0.05 | 2900 | 6 | 300 | 52 | 2 | 1200 | 3 | 20 | <50 | 6
BAC 78 | 58 | 66 | 2 | 0.05 | 1900 | 5 | 11900 | 258 | <0.5 | 5700 | 4 | 1070 | 500 | 14
BAC 78 | 68 | 72 | 1.8 | 0.05 | 1700 | 12 | 45300 | 1870 | <0.5 | 6700 | 3 | 1790 | 200 | 5
BAC 79 | 26 | 30 | 0.8 | <0.05 | 200 | 2 | 500 | 56 | 1 | 500 | 1 | 35 | <50 | 3
BAC 79 | 30 | 36 | 4.4 | 0.05 | 2800 | 10.5 | 1400 | 142 | 1 | 2100 | 9 | 65 | 300 | 17
BAC 79 | 36 | 40 | 3.8 | 0.05 | 9900 | 39 | 5000 | 422 | 1.5 | 2100 | 6 | 105 | 500 | 27
BAC 80 | 46 | 50 | 3.8 | <0.05 | 4300 | 16 | 600 | 76 | 1.5 | 1700 | 10.5 | 15 | 250 | 12
BAC 80 | 50 | 54 | 6.2 | <0.05 | 5800 | 17 | 700 | 78 | 1 | 1800 | 10.5 | 15 | 200 | 15
BAC 80 | 54 | 62 | 5.2 | 0.05 | 10500 | 22 | 2000 | 1930 | <0.5 | 1900 | 14 | 20 | 450 | 32
BAC 81 | 56 | 62 | 2.8 | <0.05 | 12000 | 6.5 | 600 | 50 | 3.5 | 1600 | 11 | 10 | 100 | 17
BAC 81 | 82 | 88 | 7.6 | 0.05 | 37100 | 13 | 5000 | 742 | <0.5 | 6500 | 11 | 25 | 350 | 50
BAC 82 | 86 | 90 | 4 | 0.05 | 26800 | 5 | 1200 | 144 | 1 | 5200 | 13 | 10 | 200 | 22
BAC 87 | 24 | 30 | 7 | 0.1 | 8000 | 32.5 | 1400 | 42 | 20 | 7300 | 20.5 | 10 | 200 | 46
BAC 88 | 22 | 28 | 6 | 0.15 | 4700 | 12.5 | 1000 | 50 | 14.5 | 4100 | 17 | 35 | 100 | 36
BAC 89 | 18 | 22 | 5.6 | 0.1 | 7100 | 13.5 | 1400 | 38 | 24.5 | 7900 | 16.5 | 15 | 200 | 19
BAC 93 | 68 | 77 | 3.6 | <0.05 | 68500 | 6 | 300 | 86 | 1.5 | 18100 | 11 | 25 | 250 | 37
BAC 98 | 24 | 28 | 2 | <0.05 | 900 | 4.5 | 400 | 76 | 2 | 800 | 4.5 | <5 | <50 | 8
BAC 90 | 42 | 46 | 0.6 | <0.05 | 600 | 2.5 | <100 | 82 | 3 | 500 | 1 | <5 | <50 | 3
BAC 90 | 46 | 52 | 0.8 | <0.05 | 1600 | 2 | <100 | 72 | 1.5 | 500 | 1 | <5 | <50 | 10
BAC 90 | 52 | 55 | 2 | <0.05 | 119000 | 3 | 700 | 106 | <0.5 | 18700 | 4.5 | <5 | 300 | 43
CHUNDIE SWAMP 36 | 18.1 | 19 | 5.4 | <0.05 | 18600 | 5.5 | 1800 | 284 | 7 | 7200 | 9 | 20 | 50 | 37
THRAB 01 | 28 | 32 | 5.2 | 0.05 | 32200 | 9 | 4700 | 316 | 1.5 | 20100 | 10 | 10 | 300 | 16
THRAB 01 | 32 | 35 | 2.8 | 0.05 | 10500 | 17 | 21300 | 1130 | 2.5 | 20100 | 6 | 25 | 550 | 8
602 47 | 19.94 | 20.15 | 3.4 | <0.05 | 4100 | 30 | 4300 | 94 | 4.5 | 14200 | 10.5 | 35 | 100 | 44
602 47 | 20.9 | 21.25 | 6 | <0.05 | 5300 | 16.5 | 1500 | 138 | 4 | 5000 | 10.5 | 15 | 50 | 16
602 47 | 29.5 | 30 | 2 | <0.05 | 6100 | 15.5 | 1200 | 396 | 2.5 | 4600 | 5.5 | <5 | <50 | 8
602 47 | 30.5 | 31 | 3 | <0.05 | 3900 | 70.5 | 900 | 74 | 1.5 | 3700 | 12 | <5 | <50 | 87
603 47 | 18.78 | 19.03 | 1.4 | <0.05 | 1000 | 5 | 700 | 106 | 2 | 5000 | 2.5 | 40 | <50 | 19
604 47 | 18.14 | 18.46 | 3 | <0.05 | 4200 | 11 | 1000 | 114 | 3 | 4400 | 9 | 15 | <50 | 10
602 36 | 61.9 | 62.15 | 7.8 | 0.05 | 4700 | 28 | 2000 | 130 | 1.5 | 6600 | 17 | 10 | <50 | 36
602 36 | 65.9 | 66.15 | 6.4 | 0.1 | 24400 | 18 | 2000 | 1250 | 1 | 4900 | 18.5 | 10 | 200 | 107
602 44 | 12 | 14 | 1.2 | <0.05 | 1900 | 4 | 700 | 104 | 13 | 600 | 3 | <5 | <50 | 233
602 44 | 22.75 | 23 | 6.6 | <0.05 | 2800 | 13 | 1300 | 56 | 4 | 4300 | 14 | 25 | 950 | 29
602 44 | 14 | 16 | 1.2 | <0.05 | 1700 | 3.5 | 500 | 90 | 3 | 500 | 2.5 | <5 | <50 | 24
602 44 | 22 | 22.75 | 2.6 | <0.05 | 3200 | 6 | 1500 | 130 | 2 | 1300 | 4.5 | 10 | 100 | 14
602 44 | 16 | 18 | 1.6 | <0.05 | 3000 | 3.5 | 1100 | 98 | 7.5 | 700 | 4 | 5 | <50 | 136
602 44 | 18.92 | 21 | 1.4 | <0.05 | 3600 | 4 | 1600 | 88 | 3 | 800 | 3.5 | <5 | <50 | 18
602 44 | 29.75 | 30 | 3.8 | 0.15 | 21600 | 16.5 | 3000 | 308 | 1 | 5600 | 4.5 | 10 | 200 | 4
602 54 | 16 | 17 | 3.8 | <0.05 | 14100 | 3.5 | 500 | 120 | 4 | 1100 | 7 | <5 | <50 | 13
602 54 | 17 | 19 | 1.8 | <0.05 | 5800 | 3.5 | 1100 | 90 | 4.5 | 800 | 3.5 | <5 | <50 | 17
602 54 | 20.8 | 22 | 1 | <0.05 | 8800 | 2 | 300 | 92 | 23 | 1200 | 3 | <5 | 50 | 55
602 54 | 26.5 | 26.7 | 4.6 | <0.05 | 21600 | 13 | 3000 | 114 | 4 | 2600 | 4 | <5 | 100 | 9
602 54 | 33 | 33.25 | 6 | 0.05 | 31300 | 40 | 9800 | 732 | <0.5 | 16100 | 10.5 | 45 | 250 | 18
DH_NAME | FROM (m) | TO (m) | Rb | Re | S | Sc | Se | Sn | Sr | Ta | Te | Th | Ti | Tl
2024-05-24 |  |  | ppm | ppm | ppm | ppm | ppm | ppm | ppm | ppm | ppm | ppm | ppm | ppm
|  |  | MA102 | MA102 | MA101 | MA102 | MA102 | MA102 | MA102 | MA102 | MA102 | MA102 | MA101 | MA102
DH_NAME | FROM (m) | TO (m) | 0.2 | 0.1 | 50 | 2 | 5 | 0.1 | 0.5 | 0.1 | 0.2 | 0.1 | 50 | 0.1
BAC 66 | 52 | 28 | 1.6 | <0.1 | 250 | <2 | <5 | 0.8 | 7 | 0.3 | <0.2 | 2.2 | 900 | <0.1
BAC 66 | 58 | 64 | 2.2 | <0.1 | 200 | <2 | <5 | 0.7 | 8.5 | 0.2 | <0.2 | 1.8 | 650 | <0.1
BAC 67 | 74 | 80 | 1 | <0.1 | 200 | <2 | <5 | 0.6 | 6.5 | 0.1 | <0.2 | 1.8 | 350 | <0.1
BAC 67 | 90 | 98 | 185 | <0.1 | 2050 | 16 | <5 | 5.5 | 73.5 | 0.8 | <0.2 | 17.5 | 3000 | 0.6
BAC 68 | 76 | 80 | 1 | <0.1 | 500 | <2 | <5 | 0.6 | 6.5 | 0.1 | <0.2 | 1.1 | 450 | <0.1
BAC 68 | 94 | 99 | 74.8 | <0.1 | 1750 | 16 | <5 | 3.4 | 2500 | 1.1 | <0.2 | 6.5 | 6700 | 0.4
BAC 68 | 98.5 | 99 | 210 | <0.1 | 700 | <2 | <5 | 1 | 377 | 0.2 | <0.2 | 1.9 | 250 | 0.9
BAC 69 | 100 | 104 | 15.6 | <0.1 | 8350 | 12 | <5 | 2 | 83 | 0.9 | <0.2 | 11.6 | 3450 | <0.1
BAC 69 | 68 | 72 | 46 | <0.1 | 3850 | 30 | <5 | 4 | 212 | 1.3 | <0.2 | 16.6 | 6950 | 0.3
BAC 70 | 72 | 76 | 2.8 | <0.1 | 10500 | <2 | <5 | 0.9 | 11 | 0.2 | <0.2 | 0.9 | 300 | <0.1
BAC 70 | 72 | 76 | 28.2 | <0.1 | 5600 | 14 | <5 | 3.7 | 112 | 1.7 | <0.2 | 33.9 | 7100 | 0.1
BAC 70 | 106 | 112 | 27.2 | <0.1 | 550 | 28 | <5 | 3.6 | 37.5 | 0.6 | <0.2 | 12.1 | 2600 | 0.2
BAC 71 | 54 | 58 | 3 | <0.1 | 250 | <2 | <5 | 1 | 20 | 0.2 | <0.2 | 2.1 | 600 | <0.1
BAC 71 | 74 | 78 | 13.4 | <0.1 | 33500 | 8 | <5 | 1.8 | 70 | 0.6 | <0.2 | 5.7 | 2500 | 0.3
BAC 71 | 106 | 112 | 27.6 | <0.1 | 7850 | 16 | <5 | 3.8 | 64 | 0.9 | <0.2 | 8.6 | 6500 | 0.4
BAC 72 | 70 | 74 | 2.6 | <0.1 | 1450 | <2 | <5 | 1.1 | 12.5 | 0.3 | <0.2 | 5.7 | 950 | <0.1
BAC 72 | 80 | 90 | 86 | <0.1 | 5300 | 18 | <5 | 2.8 | 242 | 15.8 | <0.2 | 20.5 | 3500 | 1.3
BAC 72 | 93 | 94 | 2640 | <0.1 | 1100 | <2 | <5 | 0.7 | 17 | 2.3 | <0.2 | 0.3 | <50 | 15.9
BAC 73 | 76 | 80 | 13 | <0.1 | 600 | 4 | <5 | 1.8 | 22.5 | 1.2 | <0.2 | 7.8 | 3250 | 0.1
BAC 74 | 78 | 82 | 13.8 | <0.1 | 550 | 8 | <5 | 3.1 | 22.5 | 1.1 | <0.2 | 5.7 | 8000 | <0.1
BAC 74 | 82 | 90 | 30 | <0.1 | 4250 | 10 | <5 | 2.5 | 16 | 0.9 | <0.2 | 11.6 | 3350 | 0.2
BAC 74 | 90 | 100 | 59 | <0.1 | 1000 | 10 | <5 | 3.4 | 12 | 0.8 | <0.2 | 20.6 | 3200 | 0.3
BAC 75 | 74 | 78 | 5 | <0.1 | 200 | <2 | <5 | 1.1 | 6 | 0.2 | <0.2 | 3 | 950 | <0.1
BAC 75 | 78 | 86 | 37.6 | <0.1 | 8550 | 10 | <5 | 3.7 | 21.5 | 1 | <0.2 | 21.7 | 3450 | 0.2
BAC 75 | 86 | 92 | 71.4 | <0.1 | 4400 | 20 | <5 | 4.7 | 255 | 1.1 | <0.2 | 29.2 | 3950 | 1
BAC 76 | 78 | 84 | 3 | <0.1 | 1300 | 2 | 5 | 0.6 | 5.5 | 0.2 | <0.2 | 7 | 800 | <0.1
BAC 76 | 84 | 90 | 35 | <0.1 | 1400 | 16 | <5 | 4.8 | 46.5 | 1.9 | <0.2 | 16.4 | 10200 | 0.2
BAC 77 | 38 | 42 | 13 | <0.1 | 150 | <2 | <5 | 1 | 11 | 0.2 | <0.2 | 2.6 | 950 | <0.1
BAC 77 | 42 | 46 | 19 | <0.1 | 300 | 12 | <5 | 2.3 | 28.5 | 0.6 | <0.2 | 10.4 | 4400 | <0.1
BAC 78 | 54 | 58 | 16.4 | <0.1 | 600 | 6 | <5 | 1.1 | 4.5 | 0.4 | <0.2 | 5.9 | 1800 | <0.1
BAC 78 | 58 | 66 | 12.8 | <0.1 | 550 | 126 | <5 | 1.2 | 27.5 | 0.4 | 0.2 | 0.9 | 7750 | <0.1
BAC 78 | 68 | 72 | 9 | <0.1 | 550 | 40 | <5 | 1 | 31 | 0.2 | <0.2 | 0.6 | 6300 | <0.1
BAC 79 | 26 | 30 | 1.2 | <0.1 | 150 | 4 | <5 | 0.4 | 3.5 | <0.1 | <0.2 | 1.5 | 550 | <0.1
BAC 79 | 30 | 36 | 16 | <0.1 | 600 | 14 | <5 | 2.3 | 69.5 | 0.5 | <0.2 | 9.9 | 5250 | <0.1
BAC 79 | 36 | 40 | 91.6 | <0.1 | 500 | 16 | <5 | 1.4 | 68 | 0.4 | <0.2 | 6.3 | 3150 | 0.6
BAC 80 | 46 | 50 | 34 | <0.1 | 950 | 10 | <5 | 2.2 | 34.5 | 1 | <0.2 | 15.2 | 4600 | 0.1
BAC 80 | 50 | 54 | 46.8 | <0.1 | 650 | 10 | <5 | 2.1 | 50.5 | 0.7 | <0.2 | 15.6 | 2700 | 0.2
BAC 80 | 54 | 62 | 74.4 | <0.1 | 2250 | 12 | <5 | 2.6 | 52 | 0.9 | <0.2 | 28.9 | 3250 | 0.4
BAC 81 | 56 | 62 | 64.4 | <0.1 | 550 | 6 | <5 | 2 | 27.5 | 0.7 | <0.2 | 26.1 | 1650 | 0.2
BAC 81 | 82 | 88 | 161 | <0.1 | 600 | 10 | <5 | 2.1 | 130 | 0.5 | <0.2 | 82.8 | 2750 | 0.6
BAC 82 | 86 | 90 | 126 | <0.1 | 1450 | 12 | <5 | 3 | 83.5 | 0.6 | <0.2 | 22.2 | 3700 | 0.6
BAC 87 | 24 | 30 | 37 | <0.1 | 6000 | 20 | 15 | 3.3 | 88.5 | 1.6 | <0.2 | 23.4 | 6450 | 0.2
BAC 88 | 22 | 28 | 27.4 | 0.4 | 9750 | 36 | 20 | 2.8 | 60 | 1.3 | <0.2 | 52.8 | 5000 | 3.3
BAC 89 | 18 | 22 | 28 | <0.1 | 9600 | 20 | 15 | 2.9 | 86.5 | 1.3 | <0.2 | 20.7 | 5300 | 1.2
BAC 93 | 68 | 77 | 263 | <0.1 | 1900 | 8 | <5 | 1.7 | 235 | 0.9 | <0.2 | 15.7 | 2650 | 1.2
BAC 98 | 24 | 28 | 4.2 | <0.1 | 350 | 2 | <5 | 1 | 11.5 | 0.3 | <0.2 | 3.1 | 1800 | <0.1
BAC 90 | 42 | 46 | 2.2 | <0.1 | 350 | <2 | <5 | 0.5 | 4.5 | <0.1 | <0.2 | 1.6 | 350 | <0.1
BAC 90 | 46 | 52 | 4.4 | <0.1 | 750 | <2 | <5 | 0.6 | 5 | <0.1 | <0.2 | 1.1 | 400 | <0.1
BAC 90 | 52 | 55 | 191 | <0.1 | 300 | 4 | <5 | 1 | 321 | 0.4 | <0.2 | 6.8 | 1450 | 1
CHUNDIE SWAMP 36 | 18.1 | 19 | 55.4 | <0.1 | 10100 | 4 | <5 | 1.4 | 77 | 0.7 | 0.6 | 7.5 | 3150 | 0.3
THRAB 01 | 28 | 32 | 125 | <0.1 | 6650 | 20 | <5 | 2.7 | 199 | 0.7 | <0.2 | 11.1 | 4800 | 0.5
THRAB 01 | 32 | 35 | 44.4 | <0.1 | 3250 | 30 | <5 | 1.7 | 129 | 0.5 | <0.2 | 7.2 | 5750 | 0.2
602 47 | 19.94 | 20.15 | 22.2 | <0.1 | 41600 | 6 | <5 | 2.3 | 89.5 | 0.8 | <0.2 | 11.4 | 3150 | 0.2
602 47 | 20.9 | 21.25 | 23.2 | <0.1 | 29000 | 4 | <5 | 2 | 31.5 | 0.9 | <0.2 | 7.1 | 2950 | 0.3
602 47 | 29.5 | 30 | 34.8 | <0.1 | 8300 | 4 | <5 | 1.5 | 26 | 0.6 | <0.2 | 3.8 | 1000 | 0.2
602 47 | 30.5 | 31 | 46.4 | <0.1 | 4450 | 8 | <5 | 2.1 | 7.5 | 1.1 | <0.2 | 14.7 | 600 | 1.6
603 47 | 18.78 | 19.03 | 4.4 | 0.2 | 5450 | <2 | <5 | 0.7 | 10 | 0.2 | <0.2 | 1.1 | 900 | 0.4
604 47 | 18.14 | 18.46 | 17.4 | 0.5 | 7250 | 4 | <5 | 1.4 | 24 | 0.7 | <0.2 | 4 | 2850 | 1
602 36 | 61.9 | 62.15 | 27.6 | <0.1 | 5550 | 8 | <5 | 3.6 | 20.5 | 1 | <0.2 | 12.3 | 5000 | 0.3
602 36 | 65.9 | 66.15 | 124 | <0.1 | 3700 | 18 | <5 | 4.7 | 19 | 1.3 | <0.2 | 32.1 | 3950 | 0.6
602 44 | 12 | 14 | 7.4 | <0.1 | 200 | <2 | <5 | 0.6 | 20.5 | 0.2 | <0.2 | 1.6 | 1200 | <0.1
602 44 | 22.75 | 23 | 10.6 | <0.1 | 1450 | 20 | <5 | 2.1 | 784 | 1 | <0.2 | 22.5 | 4900 | <0.1
602 44 | 14 | 16 | 6.6 | <0.1 | 150 | <2 | <5 | 0.6 | 14.5 | 0.2 | <0.2 | 1.6 | 1000 | <0.1
602 44 | 22 | 22.75 | 11.4 | <0.1 | 1000 | 8 | <5 | 1.2 | 67 | 0.4 | <0.2 | 4.1 | 3850 | <0.1
602 44 | 16 | 18 | 12.4 | <0.1 | 150 | <2 | <5 | 0.8 | 22 | 0.3 | <0.2 | 2.2 | 1650 | <0.1
602 44 | 18.92 | 21 | 13.8 | <0.1 | 200 | <2 | <5 | 0.7 | 32.5 | 0.2 | <0.2 | 2.3 | 1350 | <0.1
602 44 | 29.75 | 30 | 84.4 | <0.1 | 500 | 60 | <5 | 1.9 | 49 | 0.5 | <0.2 | 3.6 | 8950 | 0.3
602 54 | 16 | 17 | 47.4 | <0.1 | 150 | 2 | <5 | 1.3 | 39.5 | 0.6 | <0.2 | 5.1 | 2700 | 0.2
602 54 | 17 | 19 | 22.6 | <0.1 | 150 | <2 | <5 | 0.8 | 23.5 | 0.3 | <0.2 | 3.2 | 1300 | 0.1
602 54 | 20.8 | 22 | 17.8 | <0.1 | 8400 | 2 | <5 | 0.6 | 24.5 | 0.2 | <0.2 | 9.3 | 1000 | <0.1
602 54 | 26.5 | 26.7 | 157 | <0.1 | 550 | 34 | <5 | 1.8 | 17.5 | 0.3 | <0.2 | 11 | 10700 | 0.5
602 54 | 33 | 33.25 | 118 | <0.1 | 250 | 14 | <5 | 2.9 | 113 | 0.6 | <0.2 | 13.4 | 2800 | 0.6
DH_NAME | FROM (m) | TO (m) | U | V | W | Y | Zn | Zr | La | Ce | Pr | Nd | Sm | Eu
2024-05-24 |  |  | ppm | ppm | ppm | ppm | ppm | ppm | ppm | ppm | ppm | ppm | ppm | ppm
|  |  | MA102 | MA101 | MA102 | MA102 | MA102 | MA102 | MA102 | MA102 | MA102 | MA102 | MA102 | MA102
DH_NAME | FROM (m) | TO (m) | 0.1 | 5 | 0.5 | 0.1 | 2 | 1 | 0.1 | 0.1 | 0.05 | 0.05 | 0.05 | 0.05
BAC 66 | 52 | 28 | 0.5 | 10 | 3.5 | 1.9 | 6 | 52 | 9.5 | 13.7 | 1.05 | 3.05 | 0.4 | 0.05
BAC 66 | 58 | 64 | 0.4 | 10 | 2.5 | 1.8 | 6 | 38 | 12.2 | 15.6 | 1.05 | 2.65 | 0.45 | 0.05
BAC 67 | 74 | 80 | 1.2 | 20 | 1.5 | 0.9 | 6 | 19 | 20.3 | 27.1 | 1.95 | 4.55 | 0.25 | <0.05
BAC 67 | 90 | 98 | 1.6 | 70 | 3.5 | 9.2 | 18 | 174 | 39.6 | 83.9 | 8.4 | 29.6 | 5.05 | 0.85
BAC 68 | 76 | 80 | 0.4 | 10 | 1.5 | 1.3 | 4 | 25 | 17.7 | 23.2 | 1.6 | 3.65 | 0.35 | <0.05
BAC 68 | 94 | 99 | 1.9 | 110 | 1.5 | 21.9 | 34 | 93 | 408 | 953 | 85.3 | 265 | 37.6 | 8.9
BAC 68 | 98.5 | 99 | 0.9 | 20 | 1 | 3.5 | 28 | 6 | 10 | 21 | 1.6 | 5.25 | 0.85 | 0.85
BAC 69 | 100 | 104 | 16.2 | 40 | 5 | 11.4 | 16 | 133 | 24.8 | 51.1 | 6.5 | 24.7 | 5.1 | 1.1
BAC 69 | 68 | 72 | 2.8 | 115 | 1 | 21.3 | 52 | 192 | 163 | 275 | 37.1 | 130 | 19.2 | 4.1
BAC 70 | 72 | 76 | 0.7 | 15 | 1.5 | 3.9 | 8 | 21 | 7.6 | 10.2 | 0.8 | 1.95 | 0.45 | 0.1
BAC 70 | 72 | 76 | 7.2 | 80 | 3 | 16.7 | 22 | 259 | 63.4 | 90.7 | 11.2 | 35.5 | 6.15 | 1.35
BAC 70 | 106 | 112 | 2.1 | 160 | <0.5 | 17.9 | 104 | 88 | 69.2 | 147 | 7.75 | 21.4 | 2.95 | 0.8
BAC 71 | 54 | 58 | 0.4 | 15 | 2 | 2 | 8 | 26 | 18 | 25.1 | 1.85 | 4.65 | 0.55 | 0.1
BAC 71 | 74 | 78 | 2.1 | 50 | 2 | 6.1 | 16 | 105 | 28.6 | 39 | 3.75 | 11.6 | 1.75 | 0.35
BAC 71 | 106 | 112 | 1.5 | 105 | 1 | 9.6 | 48 | 122 | 67.2 | 103 | 12.6 | 38.9 | 6.55 | 1.65
BAC 72 | 70 | 74 | 0.6 | 60 | 2 | 2.6 | 8 | 76 | 21.1 | 27.8 | 1.95 | 4.9 | 0.55 | 0.1
BAC 72 | 80 | 90 | 12.4 | 125 | 1 | 70.3 | 34 | 122 | 184 | 289 | 57.4 | 222 | 37.5 | 8
BAC 72 | 93 | 94 | 0.8 | <5 | <0.5 | 2.9 | 32 | 8 | 3.5 | 5.4 | 0.75 | 2.7 | 0.6 | 0.1
BAC 73 | 76 | 80 | 1.7 | 40 | 5 | 7.8 | 20 | 152 | 20.3 | 28.6 | 3.75 | 12.8 | 2.2 | 0.45
BAC 74 | 78 | 82 | 2.5 | 45 | 4.5 | 9 | 16 | 446 | 32.8 | 22.6 | 6 | 19.4 | 3.25 | 0.75
BAC 74 | 82 | 90 | 2.7 | 40 | 3 | 8.2 | 26 | 321 | 22.5 | 47.8 | 3.9 | 12.6 | 2.15 | 0.45
BAC 74 | 90 | 100 | 2.6 | 45 | 2.5 | 18.6 | 38 | 205 | 51.6 | 155 | 12.4 | 42.5 | 8.05 | 1.65
BAC 75 | 74 | 78 | 0.6 | 10 | 2 | 3.4 | 8 | 50 | 9.3 | 14.2 | 1.35 | 4.1 | 0.65 | 0.1
BAC 75 | 78 | 86 | 4.6 | 40 | 4 | 8.1 | 16 | 194 | 37.5 | 89.8 | 7.65 | 25.1 | 3.9 | 0.7
BAC 75 | 86 | 92 | 8.6 | 55 | 5 | 61.1 | 48 | 182 | 274 | 757 | 77.5 | 294 | 53.7 | 11.8
BAC 76 | 78 | 84 | 2 | 60 | 2 | 1.5 | 14 | 44 | 4.2 | 8.1 | 0.85 | 3.15 | 0.55 | 0.1
BAC 76 | 84 | 90 | 3.3 | 95 | 3 | 15.7 | 24 | 537 | 55.6 | 58.5 | 11.8 | 38.3 | 6.8 | 1.65
BAC 77 | 38 | 42 | 0.7 | 25 | 2.5 | 2.8 | 8 | 43 | 5.9 | 7.7 | 0.9 | 3.1 | 0.55 | 0.1
BAC 77 | 42 | 46 | 1.8 | 60 | 2 | 15.7 | 38 | 172 | 47.5 | 92.9 | 15 | 54.8 | 10.3 | 2.3
BAC 78 | 54 | 58 | 1 | 90 | 3 | 6 | 16 | 53 | 4.1 | 4.7 | 0.65 | 2.3 | 0.5 | 0.1
BAC 78 | 58 | 66 | 2.9 | 230 | 1.5 | 54.8 | 160 | 56 | 242 | 296 | 90.7 | 324 | 55.2 | 12
BAC 78 | 68 | 72 | 0.7 | 190 | 1 | 78.7 | 154 | 51 | 81.2 | 57.7 | 16 | 65.7 | 13.9 | 4.45
BAC 79 | 26 | 30 | 0.4 | 35 | 1 | 2.6 | 10 | 26 | 9.1 | 11.8 | 3.05 | 11 | 1.9 | 0.4
BAC 79 | 30 | 36 | 1 | 105 | 1.5 | 9.5 | 34 | 150 | 50.2 | 46.4 | 10.5 | 33.2 | 5.2 | 1.35
BAC 79 | 36 | 40 | 1.6 | 90 | 2 | 40.4 | 150 | 129 | 40 | 141 | 11.9 | 48 | 9.45 | 2.5
BAC 80 | 46 | 50 | 1.5 | 110 | 3.5 | 9.6 | 18 | 132 | 43.6 | 46.9 | 8.1 | 28.2 | 4.55 | 1
BAC 80 | 50 | 54 | 1.7 | 65 | 2.5 | 21.7 | 18 | 207 | 35.4 | 66.1 | 7.85 | 28.9 | 5.2 | 1.1
BAC 80 | 54 | 62 | 2.2 | 80 | 1.5 | 28.2 | 64 | 172 | 60.1 | 109 | 14.9 | 52.5 | 9.45 | 1.75
BAC 81 | 56 | 62 | 1.4 | 35 | 2.5 | 13.1 | 16 | 85 | 54.3 | 78.4 | 10 | 31.9 | 5.85 | 0.8
BAC 81 | 82 | 88 | 4.1 | 45 | 1 | 78 | 70 | 265 | 211 | 443 | 53.4 | 190 | 33.1 | 6.8
BAC 82 | 86 | 90 | 8.6 | 60 | 3 | 27.4 | 18 | 134 | 74.2 | 167 | 19.9 | 69.7 | 13.1 | 2.6
BAC 87 | 24 | 30 | 18.9 | 60 | 3.5 | 23.7 | 14 | 236 | 46.2 | 87.5 | 12.6 | 47.2 | 11.6 | 2.5
BAC 88 | 22 | 28 | 75.8 | 40 | 3 | 13.2 | 12 | 201 | 31.5 | 48.3 | 6.45 | 23.2 | 4.9 | 1.05
BAC 89 | 18 | 22 | 29.1 | 55 | 3 | 18.4 | 12 | 199 | 37.9 | 68.2 | 9.1 | 34.4 | 7.95 | 1.75
BAC 93 | 68 | 77 | 10.3 | 25 | 3.5 | 26.1 | 12 | 120 | 53.5 | 111 | 12.9 | 42.1 | 7.6 | 2.2
BAC 98 | 24 | 28 | 1.1 | 20 | 2.5 | 3.3 | 12 | 67 | 5.2 | 8.7 | 1.05 | 3.9 | 0.85 | 0.2
BAC 90 | 42 | 46 | 0.8 | 15 | 2 | 1.2 | 6 | 21 | 2.5 | 4 | 0.45 | 1.5 | 0.25 | <0.05
BAC 90 | 46 | 52 | 0.6 | <5 | <0.5 | 1 | 4 | 28 | 2.6 | 4.1 | 0.45 | 1.6 | 0.25 | 0.05
BAC 90 | 52 | 55 | 1.7 | 15 | 1 | 10 | 12 | 68 | 30.5 | 61.1 | 6.4 | 22.6 | 3.9 | 1.65
CHUNDIE SWAMP 36 | 18.1 | 19 | 3.2 | 35 | 1 | 6.9 | 16 | 188 | 12.9 | 24.4 | 2.7 | 9.5 | 1.8 | 0.35
THRAB 01 | 28 | 32 | 2.6 | 120 | 3.5 | 23 | 34 | 170 | 23.5 | 44.5 | 4.85 | 17.4 | 3.35 | 0.75
THRAB 01 | 32 | 35 | 1.6 | 150 | 2.5 | 34.6 | 76 | 90 | 21.8 | 46.7 | 5.75 | 23.2 | 5.45 | 1.5
602 47 | 19.94 | 20.15 | 5.6 | 40 | 1.5 | 19 | 48 | 118 | 25.6 | 50.7 | 6.3 | 22.4 | 4.05 | 0.95
602 47 | 20.9 | 21.25 | 1.9 | 20 | 1 | 10.2 | 16 | 204 | 13.9 | 25.7 | 3.1 | 10.9 | 2.05 | 0.4
602 47 | 29.5 | 30 | 2.2 | 10 | <0.5 | 13.4 | 10 | 59 | 7.4 | 18 | 1.7 | 6.2 | 1.3 | 0.25
602 47 | 30.5 | 31 | 1.7 | <5 | <0.5 | 10.9 | 18 | 54 | 5.3 | 42.7 | 1.1 | 3.85 | 1.05 | 0.15
603 47 | 18.78 | 19.03 | 3.6 | <5 | <0.5 | 2.2 | 10 | 46 | 2.5 | 5.1 | 0.6 | 2.2 | 0.45 | 0.05
604 47 | 18.14 | 18.46 | 22.8 | 15 | 1 | 6.3 | 10 | 106 | 10.6 | 21.4 | 2.5 | 9.45 | 1.8 | 0.35
602 36 | 61.9 | 62.15 | 2.2 | 40 | <0.5 | 6.7 | 20 | 308 | 5.6 | 39 | 0.9 | 2.9 | 0.6 | 0.15
602 36 | 65.9 | 66.15 | 2 | 70 | <0.5 | 4.3 | 26 | 226 | 17.2 | 476 | 2.15 | 5.9 | 0.9 | 0.35
602 44 | 12 | 14 | 0.6 | 15 | 3.5 | 1.9 | 18 | 51 | 3 | 5.9 | 0.6 | 2.1 | 0.4 | 0.05
602 44 | 22.75 | 23 | 2.9 | 95 | 1 | 14.2 | 22 | 235 | 103 | 199 | 31 | 131 | 24 | 5.1
602 44 | 14 | 16 | 0.6 | 20 | 3 | 1.7 | 10 | 35 | 2.6 | 7.3 | 0.55 | 2 | 0.4 | 0.1
602 44 | 22 | 22.75 | 1.2 | 55 | <0.5 | 3.6 | 14 | 88 | 10.9 | 18.8 | 2.2 | 7.75 | 1.4 | 0.35
602 44 | 16 | 18 | 0.6 | 30 | 2 | 2.4 | 28 | 50 | 5.1 | 7.7 | 0.85 | 3 | 0.55 | 0.1
602 44 | 18.92 | 21 | 0.7 | 30 | <0.5 | 2.8 | 18 | 48 | 5.7 | 9.2 | 1.05 | 3.65 | 0.7 | 0.15
602 44 | 29.75 | 30 | 10 | 175 | 1 | 11 | 42 | 130 | 13.1 | 23.5 | 3 | 11.5 | 2.4 | 0.7
602 54 | 16 | 17 | 2 | 80 | 1 | 5.5 | 8 | 118 | 12.7 | 20 | 2.05 | 6.9 | 1.25 | 0.3
602 54 | 17 | 19 | 1.2 | 45 | <0.5 | 4.3 | 6 | 55 | 5.6 | 10.1 | 1.15 | 4.15 | 0.85 | 0.15
602 54 | 20.8 | 22 | 2.5 | 40 | <0.5 | 2.3 | 16 | 38 | 3.4 | 6 | 0.65 | 2.55 | 0.5 | 0.1
602 54 | 26.5 | 26.7 | 4.5 | 185 | 1 | 6.2 | 14 | 152 | 11.2 | 20.1 | 2.5 | 9.1 | 1.7 | 0.3
602 54 | 33 | 33.25 | 2.9 | 75 | <0.5 | 80 | 92 | 187 | 33.2 | 40.8 | 7.7 | 31 | 7.25 | 2.25
DH_NAME | FROM (m) | TO (m) | Gd | Tb | Dy | Ho | Er | Tm | Yb | Lu | Au | Pd | Pt | WetWt
2024-05-24 |  |  | ppm | ppm | ppm | ppm | ppm | ppm | ppm | ppm | ppb | ppb | ppb | grams
|  |  | MA102 | MA102 | MA102 | MA102 | MA102 | MA102 | MA102 | MA102 | FA002 | FA002 | FA002 | PR002
DH_NAME | FROM (m) | TO (m) | 0.2 | 0.02 | 0.05 | 0.02 | 0.05 | 0.05 | 0.05 | 0.02 | 1 | 1 | 5 | 1
BAC 66 | 52 | 28 | 0.4 | 0.08 | 0.5 | 0.12 | 0.35 | 0.05 | 0.35 | 0.04 | <1 | <1 | <5 | 80
BAC 66 | 58 | 64 | 0.4 | 0.04 | 0.35 | 0.06 | 0.2 | <0.05 | 0.25 | 0.04 | <1 | <1 | <5 | 71
BAC 67 | 74 | 80 | <0.2 | 0.02 | 0.15 | 0.04 | 0.1 | <0.05 | 0.15 | 0.02 | <1 | <1 | <5 | 66
BAC 67 | 90 | 98 | 4 | 0.54 | 2.55 | 0.4 | 0.95 | 0.1 | 0.85 | 0.14 | <1 | <1 | <5 | 54
BAC 68 | 76 | 80 | 0.2 | 0.04 | 0.25 | 0.06 | 0.15 | <0.05 | 0.2 | 0.02 | 2 | <1 | <5 | 65
BAC 68 | 94 | 99 | 21.6 | 2.46 | 11.2 | 1.5 | 3.25 | 0.3 | 1.85 | 0.26 | <1 | <1 | <5 | 64
BAC 68 | 98.5 | 99 | 0.8 | 0.1 | 0.65 | 0.12 | 0.35 | <0.05 | 0.35 | 0.06 | I.S. | I.S. | I.S. | 25
BAC 69 | 100 | 104 | 3.8 | 0.6 | 3.5 | 0.64 | 1.95 | 0.25 | 2 | 0.34 | 2 | <1 | <5 | 54
BAC 69 | 68 | 72 | 13.2 | 1.64 | 8.15 | 1.18 | 2.85 | 0.35 | 2.2 | 0.3 | I.S. | I.S. | I.S. | 32
BAC 70 | 72 | 76 | 0.4 | 0.06 | 0.35 | 0.08 | 0.25 | 0.05 | 0.2 | 0.04 | <1 | <1 | <5 | 55
BAC 70 | 72 | 76 | 4.6 | 0.7 | 4 | 0.72 | 2.15 | 0.3 | 2.2 | 0.34 | 5 | <1 | <5 | 48
BAC 70 | 106 | 112 | 2.8 | 0.42 | 2.95 | 0.64 | 2.1 | 0.3 | 2.45 | 0.38 | <1 | <1 | <5 | 62
BAC 71 | 54 | 58 | 0.4 | 0.06 | 0.35 | 0.08 | 0.2 | <0.05 | 0.25 | 0.04 | 5 | <1 | 5 | 42
BAC 71 | 74 | 78 | 1.4 | 0.22 | 1.35 | 0.24 | 0.8 | 0.1 | 0.8 | 0.12 | 4 | <1 | <5 | 44
BAC 71 | 106 | 112 | 4.8 | 0.66 | 3.45 | 0.52 | 1.25 | 0.15 | 0.9 | 0.12 | 3 | <1 | <5 | 40
BAC 72 | 70 | 74 | 0.4 | 0.08 | 0.5 | 0.1 | 0.35 | 0.05 | 0.4 | 0.06 | <1 | <1 | <5 | 58
BAC 72 | 80 | 90 | 27.8 | 3.74 | 19.3 | 3.16 | 8.45 | 1.05 | 6.65 | 0.94 | 3 | <1 | <5 | 73
BAC 72 | 93 | 94 | 0.6 | 0.08 | 0.5 | 0.1 | 0.3 | <0.05 | 0.25 | 0.04 | 3 | <1 | <5 | 44
BAC 73 | 76 | 80 | 1.8 | 0.28 | 1.75 | 0.34 | 1 | 0.15 | 1.1 | 0.16 | <1 | <1 | <5 | 51
BAC 74 | 78 | 82 | 2.6 | 0.4 | 2.25 | 0.4 | 1.25 | 0.2 | 1.35 | 0.24 | 2 | <1 | <5 | 59
BAC 74 | 82 | 90 | 1.8 | 0.28 | 1.65 | 0.34 | 1.2 | 0.15 | 1.1 | 0.22 | 2 | <1 | <5 | 71
BAC 74 | 90 | 100 | 6.4 | 0.9 | 4.6 | 0.72 | 1.9 | 0.25 | 1.7 | 0.26 | <1 | <1 | <5 | 78
BAC 75 | 74 | 78 | 0.6 | 0.1 | 0.65 | 0.14 | 0.4 | 0.05 | 0.45 | 0.06 | 3 | <1 | <5 | 48
BAC 75 | 78 | 86 | 3 | 0.38 | 1.95 | 0.32 | 1 | 0.1 | 1 | 0.14 | <1 | <1 | <5 | 78
BAC 75 | 86 | 92 | 47.2 | 5.8 | 25.2 | 3.36 | 7 | 0.7 | 4 | 0.52 | 8 | <1 | <5 | 44
BAC 76 | 78 | 84 | 0.4 | 0.06 | 0.35 | 0.06 | 0.2 | <0.05 | 0.2 | 0.04 | 3 | <1 | <5 | 61
BAC 76 | 84 | 90 | 5.2 | 0.76 | 4.1 | 0.7 | 2.05 | 0.35 | 2.15 | 0.36 | 3 | <1 | <5 | 57
BAC 77 | 38 | 42 | 0.4 | 0.08 | 0.6 | 0.12 | 0.3 | 0.05 | 0.35 | 0.06 | 3 | <1 | <5 | 38
BAC 77 | 42 | 46 | 7 | 0.94 | 5.05 | 0.82 | 2.25 | 0.3 | 2.1 | 0.3 | 4 | <1 | 5 | 42
BAC 78 | 54 | 58 | 0.6 | 0.12 | 1.05 | 0.22 | 0.75 | 0.1 | 0.75 | 0.1 | 15 | 4 | 5 | 44
BAC 78 | 58 | 66 | 30.8 | 3.76 | 17.9 | 2.64 | 6.6 | 0.8 | 5.55 | 0.76 | <1 | 3 | <5 | 63
BAC 78 | 68 | 72 | 16.2 | 2.22 | 12.8 | 2.44 | 6.95 | 0.9 | 5.75 | 0.9 | 3 | 6 | 10 | 44
BAC 79 | 26 | 30 | 1 | 0.14 | 0.75 | 0.12 | 0.3 | <0.05 | 0.3 | 0.04 | 4 | <1 | <5 | 36
BAC 79 | 30 | 36 | 4.2 | 0.56 | 2.85 | 0.46 | 1.15 | 0.15 | 0.95 | 0.14 | 3 | 3 | <5 | 38
BAC 79 | 36 | 40 | 8.8 | 1.24 | 7.5 | 1.46 | 4.5 | 0.6 | 4.1 | 0.66 | I.S. | I.S. | I.S. | 35
BAC 80 | 46 | 50 | 3.4 | 0.42 | 2.25 | 0.38 | 1.1 | 0.15 | 1 | 0.14 | 4 | <1 | <5 | 37
BAC 80 | 50 | 54 | 4.4 | 0.64 | 3.85 | 0.76 | 2.4 | 0.4 | 2.4 | 0.4 | 6 | 3 | <5 | 37
BAC 80 | 54 | 62 | 7.8 | 1 | 5.55 | 1.02 | 2.95 | 0.4 | 2.8 | 0.42 | 4 | <1 | <5 | 43
BAC 81 | 56 | 62 | 4.8 | 0.62 | 3.15 | 0.5 | 1.3 | 0.15 | 1.25 | 0.18 | 4 | <1 | 5 | 45
BAC 81 | 82 | 88 | 26.4 | 3.42 | 17.8 | 3.08 | 8.9 | 1.2 | 8.45 | 1.4 | 3 | <1 | <5 | 40
BAC 82 | 86 | 90 | 10.4 | 1.38 | 7.1 | 1.12 | 2.9 | 0.35 | 2.5 | 0.38 | 2 | <1 | <5 | 37
BAC 87 | 24 | 30 | 8.6 | 1.34 | 7.95 | 1.36 | 4.15 | 0.6 | 4.5 | 0.68 | 6 | 3 | <5 | 52
BAC 88 | 22 | 28 | 3.8 | 0.6 | 3.45 | 0.62 | 1.95 | 0.25 | 1.95 | 0.3 | 5 | 3 | 10 | 46
BAC 89 | 18 | 22 | 5.8 | 0.94 | 5.65 | 0.98 | 2.95 | 0.4 | 3.05 | 0.46 | 5 | <1 | <5 | 45
BAC 93 | 68 | 77 | 6.2 | 0.96 | 5.5 | 0.98 | 2.9 | 0.4 | 2.45 | 0.38 | <1 | <1 | <5 | 76
BAC 98 | 24 | 28 | 0.8 | 0.16 | 1.05 | 0.22 | 0.7 | 0.1 | 0.7 | 0.12 | 3 | 4 | <5 | 58
BAC 90 | 42 | 46 | 0.2 | 0.04 | 0.25 | 0.04 | 0.15 | <0.05 | 0.15 | 0.02 | 3 | 1 | <5 | 45
BAC 90 | 46 | 52 | 0.2 | 0.04 | 0.2 | 0.04 | 0.1 | <0.05 | 0.15 | 0.02 | <1 | <1 | <5 | 69
BAC 90 | 52 | 55 | 3 | 0.42 | 2.4 | 0.42 | 1.2 | 0.15 | 1.05 | 0.16 | 2 | 2 | 5 | 48
CHUNDIE SWAMP 36 | 18.1 | 19 | 1.4 | 0.24 | 1.5 | 0.28 | 0.95 | 0.15 | 1.1 | 0.18 | 79 | <1 | <5 | 53
THRAB 01 | 28 | 32 | 3.2 | 0.46 | 2.75 | 0.54 | 1.65 | 0.25 | 1.7 | 0.28 | 5 | 1 | <5 | 37
THRAB 01 | 32 | 35 | 6 | 1 | 6.45 | 1.3 | 3.95 | 0.55 | 3.55 | 0.54 | 2 | 1 | <5 | 64
602 47 | 19.94 | 20.15 | 3.8 | 0.58 | 3.45 | 0.68 | 2.1 | 0.25 | 1.8 | 0.28 | <1 | 1 | <5 | 132
602 47 | 20.9 | 21.25 | 1.8 | 0.3 | 1.9 | 0.38 | 1.2 | 0.2 | 1.35 | 0.2 | <1 | <1 | <5 | 149
602 47 | 29.5 | 30 | 1.4 | 0.26 | 2 | 0.44 | 1.55 | 0.25 | 1.8 | 0.28 | <1 | <1 | <5 | 147
602 47 | 30.5 | 31 | 1 | 0.26 | 2.2 | 0.5 | 1.4 | 0.25 | 1.9 | 0.28 | <1 | 1 | <5 | 112
603 47 | 18.78 | 19.03 | 0.4 | 0.06 | 0.45 | 0.08 | 0.25 | <0.05 | 0.3 | 0.04 | <1 | <1 | <5 | 218
604 47 | 18.14 | 18.46 | 1.4 | 0.22 | 1.4 | 0.26 | 0.8 | 0.15 | 0.8 | 0.12 | <1 | 1 | <5 | 207
602 36 | 61.9 | 62.15 | 0.6 | 0.14 | 1.1 | 0.26 | 1.05 | 0.15 | 1.1 | 0.22 | <1 | 1 | <5 | 69
602 36 | 65.9 | 66.15 | 0.8 | 0.1 | 0.8 | 0.16 | 0.65 | 0.15 | 0.95 | 0.18 | <1 | <1 | <5 | 126
602 44 | 12 | 14 | 0.4 | 0.06 | 0.35 | 0.08 | 0.25 | <0.05 | 0.3 | 0.04 | <1 | <1 | <5 | 73
602 44 | 22.75 | 23 | 12.8 | 1.4 | 6 | 0.84 | 2.05 | 0.25 | 1.65 | 0.24 | <1 | <1 | <5 | 160
602 44 | 14 | 16 | 0.4 | 0.06 | 0.35 | 0.06 | 0.2 | <0.05 | 0.25 | 0.04 | <1 | <1 | <5 | 146
602 44 | 22 | 22.75 | 1 | 0.14 | 0.9 | 0.16 | 0.45 | 0.05 | 0.55 | 0.08 | <1 | <1 | <5 | 102
602 44 | 16 | 18 | 0.4 | 0.08 | 0.5 | 0.1 | 0.3 | <0.05 | 0.35 | 0.06 | <1 | <1 | <5 | 123
602 44 | 18.92 | 21 | 0.6 | 0.08 | 0.6 | 0.12 | 0.35 | 0.05 | 0.4 | 0.06 | 2 | 1 | <5 | 115
602 44 | 29.75 | 30 | 2.4 | 0.38 | 2.45 | 0.5 | 1.6 | 0.25 | 1.9 | 0.3 | <1 | <1 | <5 | 215
602 54 | 16 | 17 | 1 | 0.18 | 1.1 | 0.22 | 0.75 | 0.1 | 0.85 | 0.12 | <1 | 1 | <5 | 82
602 54 | 17 | 19 | 0.8 | 0.12 | 0.8 | 0.16 | 0.5 | 0.05 | 0.55 | 0.08 | <1 | <1 | <5 | 92
602 54 | 20.8 | 22 | 0.4 | 0.06 | 0.45 | 0.1 | 0.25 | <0.05 | 0.3 | 0.04 | 2 | <1 | <5 | 175
602 54 | 26.5 | 26.7 | 1.4 | 0.24 | 1.35 | 0.26 | 0.85 | 0.15 | 1 | 0.16 | 2 | 1 | <5 | 146
602 54 | 33 | 33.25 | 10.4 | 1.84 | 12.6 | 2.78 | 8.8 | 1.2 | 7.85 | 1.24 | <1 | 1 | <5 | 168